## gen-abstract
NAME OF WORK :- CONSTRUCTION OF COMMERCIAL COMPLEX FOR PANCHAYAT SAMITI GIRWA, UDAIPUR
GENERAL ABSTRACT OF COST
| PART 'A' CIVIL WORK BASEMENT, GROUND FLOOR AND FIRST FLOOR |  |  | Rs.
| PART 'B' SANITARY & WATER SUPPLY WORK |  |  | Rs.
| PART 'C' ELECTRIC WORK @ 12% OF Civil Work |  |  | Rs.
TOTAL Rs.
Add @ 5 % for Electric Fixtures On Civil Work Part 'A'
|  | i.e. on Rs. |  | Rs.
GRAND TOTAL Rs.
SAY Rs.
Lacs.
CHARTERED ENGINEER,
TEJHANS INVESTMENTS, UDAIPUR

## GF1_ABS
PART 'A' CIVIL WORK BASEMENT, GROUND FLOOR AND FIRST FLOOR
ABSTRACT OF COST
S.No. | Particulars. | Quantity |  | Rate | Unit | Amount
1 | Earth work in excavation in foundation trenches or drains including dressing of sides and ramming of bottoms, lift up to 1.5 Mtr. including taking out the excavated soil and depositing and refilling of jhiri with watering & ramming and disposal of surplus excavated soil as directed within a lead of 50 meter. All kinds of soil. |  | Cum | 105.8 | P Cum
2 | Filling available excavated earth (excluding rock) in trenches, plinth side of foundation etc. in layers not exceeding 20 cm. in depth , consolidating each deposited layer by ramming and watering including lead upto 50Mtr. and lift upto 1.5Mtr. |  | Cum | 50.6 | P Cum
3 | Providing and injection Chloropyrifous Emulsifiable concentrate 20 % with 1 % concentration for PRE-CONSGTRUCTIONAL Anti termite treatment as per IS 6313 part III and amended from time to time and creating a continous chemical barrier under and around the column pits, wall trenches, basement excavation, top surface of plinth filling, junction of wall and floor along the external perimeter of building expansion joints, over the top surface of consolidated earth of which aproch is to be laid surrounding of pipes and conduits etc. complete as per specification (Plinth floor area only shall be measured for payment.) |  | Sqm | 207
4 | Providing and laying in position cement concrete including curing compaction etc. of specified grade excluding the cost of centering and shuttering =All up to plinth leve 1:4:8 (1Cement :4 Coarse Sand :8 Graded stone aggregate 40 mm nominal size |  | Cum | 2697.9 | P Cum
5 | Providing and laying in position specified grade of reinforcement cement concrete all RCC structural elements upto plinth level including curing compaction finishing with rendering in cement sand mortar 1:3 ( 1 cement : 3 coarse sand) and making good the joints excluding the cost of centering shuttering and reinforcementlevel. M25 grade Design mix |  | Cum | 5648.8 | P Cum
6 | Providing and layin in position specified grade of cement concrete for RCC Structure elements unto floor three level including curing, compaction, finishing with rendering in cement sand mortar 1:3 (1 cement ; 3 coarse sand) and making good the joints excluding the cost of centering shuttering and reinforcement forshuttering and reinforcement : M25 grade Design mix |  | Cum | 6026 | P Cum
7 | Providing and layin in position specified grade of cement concrete for RCC Structure elements unto floor three level including curing, compaction, finishing with rendering in cement sand mortar 1:3 (1 cement ; 3 coarse sand) and making good the joints excluding the cost of centering shuttering and reinforcement forshuttering and reinforcement : Walls (any thickness) including attached pilasters, buttresses, plinth and string courses, fillets, columns, pillars, piers, abutments, posts and struts etc. M20 grade Nominal Mix | 111.55 | cum | 4966.85 | P Cum
9 | beams suspended floors roofs griders having slopes up to 15 digree C, landings balconies shelves chajjas lintels bands plain window sills staircases and spiral staircases M20 grade nominal mix | 2291.95 | Cum | 4945 | P Cum
8 | Centering and shuttering with plywood or steel sheets including strutting, propping, bracing both ways and removal of formwork for foundations in basements rafts, footings, strap beams, bases of columns , etc. up to plinth level. | 4137.7 | Sqm | 97.75
9 | Centering & shuttering with ply wood or steel sheets including shuttering , propping, barcing both waves with widen members and removal of form work up to floor three level for:
| (A) Suspended floors, roofs, landings, staircases, balconies, girders, cantilevers, bands , coping, bed plates, anchor blocks, sills, chhajjas lintel, beam etc. | 15648.05 | Sqm | 188.6
| (B) Columns, pillars, posts and struts etc. | 2960.1 | Sqm | 179.4
13.8 | Providing and fabricating reinforcement for R.C.C. work including straightening, cutting, bending, placing in position and binding (including cost of binding wire) all complete up to floor three level. Tremo Mechanically treated bars |  | Kg | 64.4
14.95 | Provinding hoisting and fixing up to floor three level precast reinforced concrte work in nominal M20 grade mix including cost of required centering, shuttering finishing smooth with 6 mm thick cement plastr 1:3 ( 1 cement : 3 fine sand) on exposed surface complete excluding cost of reinforcement.Lintels, beams and bressumers including setting in cement mortar 1:3 (1 cement : 3 course sand) aggregate 20mm nominal size. | 5 | cum | 4160.7 | P Cum
16.1 | Providing and fixing precast R.C.C. slab in M15 nominal mix per design unto 30mm thick for shelves etc, including cost of reinforcement consisting of wire of mesh 100x100mmx4mm with fine finish. | 40.25 | Sqm | 326.6
17.25 | Brick masonry in foundation and plinth with bricks of class designation 75 in : Cement mortar 1 : 6 (1 cement : 6 coarse sand) | 1270.75 | Cum | 2909.5 | P Cum
18.4 | Add extra over item No.5.1 for brick work in super structure upto third storey. | 1270.75 | Cum | 161 | P Cum
19.55 | Half brick masonry in foundation & plinth using bricks of designation 75 in Cement mortar 1 : 4 (1 cement : 4 coarse sand) | 4677.05 | Sqm | 336.95
20.7 | Add extra over item no 5.8 for half brick masonry in superstructure up to third storey.including cost of hoop reinforcement (2 nos 6 mm dia MS bars at every fourth course | 4677.05 | Sqm | 55.2
21.85 | Random Rubble stone masonry for foundation and plinth in Cement Sand mortar above 30CM thick wall in: Cement Mortar 1:6 ( 1-Cement : 6-Sand). | 573.85 | Cum | 1754.9 | P Cum
23 | Supplying and fixing dressed sand or other approved stone shelves, tands in cement mortar 1:3 with fine dressed edges :
23.11 | 35mm thick. | 51.75 | Sqm | 442.75
23.23 | 50mm thick. | 51.75 | Sqm | 661.25
24.15 | Supplying and fixing in walls machine cut and polished stone shelves, tands and sills in CM 1:3 with machine cut edges : Kota Stone 25 to 30 mm thick. | 212.75 | Sqm | 537.05
25.3 | Marble stone flooring table rubbed, 18 mm thick over 20mm (Av.) thick base of CM 1:4 (1 cement : 4 coarse sand) jointing with white cement mortar 1:2 (1 white cement : 2 marble dust) with pigment to match the shade of the marble slab including grinding, rubbing and polishing complete.
25.41 | Rajnagar 1st quality with light spots. 1501 Cm2 to 3600 Cm2 Tiles | 3926.1 | Sqm | 1150
25.53 | Kesriaji (Rikhabdeo).1501 cm2 to 3600 cm2 tiles | 408.25 | Sqm | 1404.15
26.45 | Add extra for doing mirror polishing. | 3983.6 | Sqm | 106.49
27.6 | Providing and fixing Granite stone slab mirror polished and machine edge cut in walls, pillars, steps, Shelves, Sills Counters, Floors etc. laid on 12mm (Av.) thick base of cement mortar 1:3 (1 cement : 3 coarse sand) jointing with white cement mortar 1:2 (1 white cement : 2 marble dust) with pigment to match the shade of the granite slab complete including rubbing and polishing of : Green / Black / Other granite 1501 Cm2 to 3600 Cm2 Tiles. | 129.95 | Sqm | 2848.55
28.75 | Providing and fixing Ist quality standard White Ivory Glazed Tiles ISI marked [IS:13753] of size 300mm x 200mm in walls, floors, steps, pillars etc. laid on a bed of neat cement slurry finished with flush pointing in white cement mixed with pigment to match the shade of tile complete (excluding the cost of cement plaster). Category-I : Kajariya, Jhonson, Somani make etc. | 6465.3 | Sqm | 1138.5
29.9 | Providing and fixing Ist quality MAT finished ceremic tile size 300x300mm confirming to IS : 13753 colour such as white, grey, ivory, fume red brown in walls, floors, steps, pillars etc. laid on a bed of neat cement slsurry including nicely finished joints using water proof joint filler power (Untile or Roffe make) and finishing with flush pointing in white cement mixed with pigment to match the shade of tile complete (excluding the cost of cement plaster). Category A: Kajaria, Jhonson,Somani make etc. | 624.45 | sqm | 994.75
31.05 | Extra for providing edge moulding (Full) to 18 mm thick marble stone counters, vantities etc. over item No. 7.1 & 7.2 including machine polishing to edge to give high gloss finish etc. complete as per design approved by Engineer-in-Charge.
31.16 | Marble work | 448.5 | Mtr | 140.3
31.28 | Granite work. | 82.8 | Mtr | 230
32.2 | P & F Vitrified Porcelain Polished tiles on floor, skirting and steps etc. in different sizes (thickness to be specified by manufacture) with water absortion less than 0.08% and conforming to IS 15622 of approved make in all colour and shade, laid with 20 mm thick CM 1:4 including grouting the joints with white cement and matching pigment etc complete (Oreva, Nitco and equivalent as approved by Engineer-incharge) Size 600 mm x 600 mm | 2950.9 | Sqm | 1389.2
33.35 | Other Fitting. Providing and Fixing hydraulic door closure ISI marked. | 67.85 | Each | 775.1
34.5 | Providing and fixing external grade board solid core single leaf flush door shutters ISI 2202-67 marked using Phenol formal, dehydreresin in glue both sides with approved steel fittings complete as per Annexure ‘A’ 35 mm thick shutter,commercial veneer both side | 382.95 | Sqm | 1817
35.65 | Add extra for Flush doors For External Teak Wood Lipping on flush doors 35mm x6mm | 382.95 | R mtr | 69
36.8 | Providing and fixing pressed steel mitred door frames manufactured from commercial mild steel sheet of 1.25 mm (16 gauge) thickness including hinges jamb, lock jamb, head and if required angle threshold of mild steel angle of section 50x25mm, or base ties of 1.25 mm pressed mild steel welded or rigidly fixed together by mechanical means, adjustable lugs with split end tail to each jamb including steel butt hinges 2.5 mm thick with mortar guards, lock strike-plate and shock absorbers as specified and applying a coat of approved steel primer after pre-treatment of the surface as directed by Engineer-in-charge. Profile 'C' | 508.3 | Mtr | 365.7
37.95 | Supply and fixing in cement mortar welded hand railing made out of M.S. round or square bars, flats etc. for staircase or verandah as per design complete in all respect (wooden or PVC hand railing to be paid extra) with priming coat of red oxide. | 5175 | Kg | 83.95
39.1 | Providing & fixing steel glazed doors, windows and ventilators shutters of standred rolled steel section joint mitred and welded with steel 13x3mm lugs 10 Cm. long embedded in cement concrete blocks 15x10x10 Cm. of 1:3:6 (1-Cement:3-coarse sand:6-graded stone aggregate 20 mm nominal size) or with wooden plugs and screws or rawl plugs and screws or with fixing clips or with bolts and nuts as required, including providing and fixing of plain glass panes 4mm thick with copper glazing clips and special metal-sash putty of approved make, or metal beading with screws complete including priming coat of approved steel primer, excluding the cost of metal beading and other fittings except necessary hinges of pivots steel handles and peg stay etc. as required. Patially fixed and partially openable fixed area not exceed 33% | 28.75 | Sqm | 2242.5
40.25 | Supplying and fixing fixed wire gauge of 14 mesh x 24 gauge to the metal frame of rolled section by metal beading 20x3mm with suitable screw at not exceeding 150 mm distance. | 28.75 | Sqm | 542.8
41.4 | Providing and fixing Square bars or other flat welded to window, ventilators etc. | 579.6 | Kg | 73.6
42.55 | Providing batta (gola) 75mm x 75mm in cement concrete (1:2:4) including finished with cement mortar 1:3 as per standard design. | 874 | Mtr | 35.65
43.7 | Making khurras 450 x 450mm with average minimum thickness 50 mm cement concrete 1:2:4 over P.V.C. Sheet 1 Mtr. x 1 Mtr. x 40 micron finished with 12 mm cement plaster 1:3 and one coat of neat cement, rounding edges and making and finishing the out let complete. | 144.9 | Each | 131.1
44.85 | Providing & laying broken glazed titles on roof ( broken glazed tiles not less than 9 Kg/Sqm) on top of hot bitumen @ 1.7 Kg/Sqm. (1.40 Kg of VG-40 (30/40 )grade and 0.30 Kg/Sqm. Of VG-10 (80/100) grade) and joints filled with cement mortar 1 :2 (1 cement:2 marble dust mixed with water proofing compund all complete as per direction of Engineer-in-charge. | 5037 | Sqm | 265.65
46 | Providing and Fixing at all height all false ceiling of 12.5 mm thick tapered edge Gypsum board conforming to IS : 2095 including providing and fixing of frame work made of special section power pressed from M.S. sheet and galvanized in accordance with zine coating 600 as per IS : 277 and consisting of angle cleats of thick 25 mm wide x 16 mm thick with flanges of 22 mm and 37 mm at 1200 mm center to center one flange fixed to the ceiling with dash fastner 12.5 mm dia x 40 mm long with 6 mm dia bolts to the hangers of 25x25x5mm of required length, and other end of angle hanger being fixed with nut and bolts to G.I. channels 45 mm x 15 mm x 0.9 mm running at the rate of 1200 mm center to center to which the ceiling section 0.5 mm thick bottom wedge of 80 mm with tapered flanges of 26 mm each having clips of 10.5 mm at 450 mm center to center shall be fixed in a direction perpendicular to G.I. channel with connecting clips made out of 2.64mm dia x 230mm long G.I. wire at every junction including fixing the gypsum board with ceiling section and perimeter channels 0.5mm thick 27 mm high having flanges of 20 mm and 30 mm long, the perimeter of ceiling fixed to wall / partition with the help of rawl plugs at 450 mm center to center with 25 mm long drive-all screws @ 230mm interval including jointing and fixing to a flush finish of tapered and square edges of gypsum board with recommended filler paper tapes, finisher and two coats of primer suitable for gypsum board as per manufactures specifications and also including the cost of making openings for right fittings, grills, diffusers, cutouts made with frame of perimeter channels suitably fixed all complete as per drawing and specifications and direction of the Engineer-in-charge but the excluding the cost of painting. | 1381.15 | Sqm | 1132.75
47.15 | Filling of sunk portion of roof with earthen pots of required height including filling voids with 1:2:4 light concrete, using brick bats complete leveling and dressing the surface by 50mm thick cement concrete 1:2:4 as per specification. | 124.2 | Cum | 1035 | P Cum
48.3 | Providing and laying Chequerred plain cement concrete embossed specially manufactured non-slipping tiles of approved make 20 mm thick laid on 20 mm thick bed of cement mortar 1:6 jointed with neat cement slurry complete. | 282.9 | Sqm | 316.25
49.45 | Polished Blue Kota Stone flooring skirting, laid over 20 mm thick base of C.M. 1:4 and jointed with grey cement slurry to match the shade of the slab including rubbing and polishing complete : For area of each slab up to 2001 to 5000 Sq. Cm : (A) 25 mm thick slab. | 3004.95 | Sqm | 630.2
50.6 | Polished Blue Kota Stone slab in steps, walls, pillars having fine machine cut edges laid on 12mm (Av.) thick cement mortar 1:3 and jointed with grey cement slurry mixed with pigment to match the shade of the slab, including rubbing and polishing complete : 25 mm thick slab area upto 901 to 2000 Sq.Cm. | 80.5 | Sqm | 664.7
51.75 | Random rubble dry stone Kharanja under floor. | 670.45 | Cum | 523.25 | P Cum
52.9 | Applying plaster of Paris or lime putty sandala (Bhilwara Practice) over cement plaster surface for making even surface. | 7981 | Sqm | 124.2
54.05 | Plaster on new surface on walls in cement sand mortar 1:6 including racking of joint etc. complete fine finished: 20 mm thick. | 26528.2 | Sqm | 96.6
55.2 | Add extra over item No. 12.1 to 12.12 for plaster work on exterior wall of height more than 4.5M. from plinth level of every additional height of 4.5 Mtr. or part thereof. | 3936.45 | Sqm | 8.4
56.35 | Making grooves as per design in plaster 10mm to 20mm wide. | 2530 | rmt | 5
57.5 | Providing and applying white cement based putty over plastered surface to prepare the surface even and smooth complete | 20542.45 | Sqm | 82.8
58.65 | Distempering with 1st quality acrylic washable distemper (ready mixed) of approved manufacturer and of required shade and colour completeincluding all scaffolding as per manufacturer's specification. Two or more coats on new work including prepartion of base with primer, putty, lippy etc complete in all respect. | 20542.45 | Sqm | 35.65
59.8 | Painting exterior surface of Wall with 100% acrylic exterior paint of approved brand and manufacture to give an even shade with two or more coats including prepartion of base with sand papering, primer, putty, etc complete in all respect. New Work | 7501.45 | Sqm | 98.9
60.95 | Applying priming coat: With ready mix pink or gray primer of approved brand and manufacture on wood work hard and soft wood. | 874 | Sqm | 26.45
62.1 | Painting with enamel paint of approved brand and manufacture to give an even shade: Two or more coats on new work. | 2118.3 | Sqm | 56.35
63.25 | Providing & fixing precast cement concrete coping 1:2:4 mix 50 mm thick complete as per specification : --50mm-- | 936.1 | Sqm | 186.3
64.4 | Grading roof water proofing treatment with : Cement concrete 1:2:4 (1-Cement:2-coarse sand :4-graded stone aggregate 20mm nominal size).with water proofing compound as per manufacturers specification | 388.7 | Cum | 3869.75 | P Cum
65.55 | Providing and fixing expansion joint board for building RCC column beams, walls, slab of Polyethylene foam of density 30 to 35 Kg/m3 of Armour Board. 40 mm Thick | 342.7 | Sqm | 868.25
66.7 | Providing and fixing 150 mm wide sheet covering over expansion joints with iron screws as per design to match the colour / shade of wall treatment. Aluminum fluted strips 2 mm thick | 97.75 | Mtr | 264.5
67.85 | Providing and fixing in CM 1:4 double paitam (rebated) stone door window and ventilator frames of approved quarry : Size 125 x 75mm. | 533.6 | Mtr | 141.45
69 | Providing and laying water proofing treatment to vertical and horizontal surface of depressed portions of W.C. kitchen and the like consisting of. 1st course of applying cement slurry @ 4.4 Kg./sqm' mixed with water proofing compound 'Impermo' of Snowcem or equivalent conforming to IS : 2645 in recommended proportions. IInd course of 20mm cement plaster 1:3 (1-Cement:3-coarse sand) mixed with water proofing compound in recommended proportion. IIIrd course of applying blown or residual bitumen applied hot a 1.7 Kg. Sqm. of area. Ivth course of 400 micron thick PVC sheet (Overlaps at joints of PVC sheet should be 100mm wide and pasted to each other with bitumen @ Kg/Sam.). | 449.65 | Sqm | 311.65
70.15 | P&F APP (Atactic Polypropylene Polymer) modified free fabricated five layer 2mm thick water proofing membrance, black finished reinforced with glass fibre matt manufactured by Bitumat Company Ltd. Soprema or Tamkoj, consisting of a coat of bitumen primer for bitumen mebrance @ 0.40 Qtl/ sqm by the sub-membrance manufactured of density of 25 degree C, 0.87-0.89Kg/ ltr and viscosity 70-160 CPS over the primer coat the layer of membrance shall be laid using butancetorch also sealing all joints etc. and preparing the surface complete. The vital physically and chemical parameters of the mebrance shall be as under- Joint strength in longitudinal and transverse direction at 23 degree C as 350/300 N/5cm. Tear strength in longitudinal and transverse direction as 60/80N. Softening point of membrane not less than 150 Degree C. Cold flexibility shall be upto 2 C when tested in accordance with ASTM, D-5147 (The laying of mebrane shall be got done through the authorized applicator of the manufacture of membrane). 2mm (for corrugated roof sheets) | 5037 | Sqm | 356.5
71.3 | Extra for covering top membrane with Geotextile, 120gsm non woven, 100 % polyester of thickness 1 to 1.25mm bonded to the membrane with intermittent touch by heating the membrane by Butane Torch as per manufactures recommendation [for Item No. 15.53 to 15.55]. | 5037 | Sqm | 50.6
72.45 | Providing & fixing anodizing alumium work (Anodizing to be got done from approved Anodizer) for doors, windows, ventilators and partition with extruded built up standard tubular and other sections of approved make confirming to IS : 733 and IS : 1285 anodised transparent 81 dyed to required shade according to IS : 1868 (Minimum anodic coating of grade AC 15), fixed with rawl plugs and screws or with fixing clips or with expansion hold fasteners including necessary filling up of gas at junctions, at top, bottom and sides with required PVC/neoprene felt etc. Aluminium section shall be smooth, rust free, straight, mitred and jointed mechanically wherever required inlcuding cleat angle Aluminum snap beading for glazing/paneling, C.P. Brass/ Stainless Steel screws, Al. Tower bolt & Al. handle & Al. Aldrop etc. all complete as per architectural drawings and the directions of Engineer-in-charge. (Glazing and peneling to be paid for separately).
72.56 | For Fixed portion | 696.9 | Kg | 415.15
72.68 | For shutters of doors, windows & ventilators incl. providing and fixing hinges/ rollers etc. and making provision for fixing of fittings wherever reqd. (lockes shall be paid for separately). | 5224.45 | Kg | 477.25
73.6 | Providing and Fixing 12mm thick prelaminated three layer medium density (exterior grade) particle bonded formaldehyde synthetic resin of approved brand and manufacture in paneling fixed in aluminium doors, windows/ stainless steel screws etc. complete as per architectural drawings and direction of engineer-in-charge. Pre-laminated particle board with decorative lamination on both side. | 128.8 | Sqm | 1131.6
74.75 | Providing and fixing glazing in aluminium door, window, vintilator shutters and partitions etc. with PVS/ neoprene gasket etc. complete as per the architectural drawings and the directions of engineer-in-charge (Cost. of aluminium snap beading shall be paid in basic item.) with glass panes of 5.0mm thickness (weight not less than 13.75 Kg/Sqm) as per IS : 2835 | 860.2 | Sqm | 772.8
75.9 | P&F double action hydraulic floor spring of approved brand and manufacture to aluminium door shutter confirming to IS : 6315 incl. costof cutting floors as reqd. embedding in floor and cover plate etc. complte as per direction of Engineer in charge. Approved brand like Hardwin Euro superior quality or equivalent for extra heavy doors. | 62.1 | Each | 2336.8
77.05 | P&F expanded grill made of anodised aluminium as per desing and drawing having members section of size 7.5mm x 6.0mm and opening of size 102mm x 99mm to aluminium window/ vent with reqd. screws, Y and H aluminium sec (as per drawing) at the ends and middle joints respectively complete in all respect as per direction of engineer in charge. | 570.4 | Sqm | 2001
78.2 | Providing and fixing brass lock without handle for aluminium door, or approved quality, make & design as directed by Engineer inc harge | 62.1 | Each | 394.45
79.35 | Polyester powder coating and electro colouring in various colour and shade approved by Engineer incharge (for item No.16.1.1) Section 63.00 x 38.00mm | 696.9 | Rmt | 55.2
80.5 | Polyster powder coating and electro colouring in various and shade approved by Engineer-in-charge | 860.2 | Sqm | 356.5
81.65 | S & F fixed wire gauge of stainless steel of 14 mesh x 24 gauge to the aluminimum window by Aluminium beading 20x3mm with suitable screws at not exceeding 150 mm distance at all heights with all lead and left with scafolding | 860.2 | Sqm | 680.8
82.8 | Providing and fixing expansion joint board for building RCC column beams, walls, slab of Polyethylene foam of density 30 to 35 Kg/m3 of Armour Board. 20 mm thick | 9 | Sqm | 515.2
83.95 | Providing and fixing in position copper plate as per design for expansion joints. | 138 | Kg | 584.2
85.1 | Providing and fixing Aluminium sheet 2.00 mm thick and 150 mm wide over expansion joint with fixing rowl plug and aluminium screws as per designs to match the colour shade of the distemper or wall treatment. | 46.69 | Mtr | 264.5
86.25 | 6 mm cement plaster to ceiling of mix 1 : 3 ( 1 cement : 3 fine - sand ) | 4137.7 | Sqm | 103.5
87.4 | P & F Indian type white glazed vitreous china Ist quality W.C. orissa pan (IS:2556 Mark) with 100 mm vitreous china P or S trap including cutting and making good the wall and floor : Size 580x440 mm. | 14.95 | Each | 1657.15
88.55 | P&F European type white glazed vitreous china 1st quality WC pan (IS:2556 Mark) with P or S trap including cutting and making good the wall and floor. | 42.55 | Each | 1403
89.7 | P&F water closet Seat Covers with brass hinges complete : Solid PVC (ISM marked) grade-I White for EWC. | 42.55 | Each | 759
90.85 | P & F Ist quality WVC Urinal (IS:2556 mark) with 25 mm dia G.I. waste pipe, dome couplings, concealed iron brackets or screws etc. complete. Flat Back (large) or half stall size 610x400x80mm. | 12.65 | Each | 2894.55
92 | P & F W.V.C. Urinal Partition plate of approved standard make of size 630x315 mm including making good the wall. | 7 | Each | 828
93.15 | P & F W.V.C. Half-Round Channel of approved make in C.M.1:3 joints finished in white cement of : Size 100 mm dia. | 8 | Mtr | 644
94.3 | P&F Low level Flushing Cistern of 10 liters capacity (IS:2556 mark) of approved make with complete fittings C.I. brackets duly painted, brass ball cock with ball (IS: 1703 mark) complete including cutting and making good the wall. PVC with PVC bend as per IS:7231 | 55.2 | Each | 1380
95.45 | P & F C.P. brass Urinal Flush pipe set complete with flanged brackets of approved make. For 3 Urinals. | 4 | Each | 1288
96.6 | P & F C.I. brackets duly painted including cutting & making good the wall. | 69 | Each | 161
97.75 | P&F WVC wash basin (1st quality IS:2556 Mark) of approved make with C.I. brackets duly painted, I No. 15mm C.P. Pillar cock (IS:8934 Mark) & 32 mm C.P. brass waste coupling of approved make, 25mmG.I. waste pipe complete including cutting & making good the wall: Size 550mm x 400mm | 69 | Each | 2018.25
98.9 | P&F Kitchen & Lab. Sink of approved make with C.I. brackets duly painted, 40mm C.P. waste coupling, C.P. Brass chain with rubber plug, 40mm G.I. waste pipe up-to floor level complete including cutting and making good the wall & floor. Fire clay glazed kitchen sink (IS Marked) size 600x450x250 mm. | 3 | Each | 4121.6
100.05 | P& F waste Coulping with fittings of approved quality /make: C.P Brass 40 mm dia | 70.15 | Each | 230
101.2 | P&F Beveled edge Mirror of special glass of approved make (Atul/equivalent) complete with 6mm thick asbestos cement sheet ground fixed to wooden screws & washers. Size 600x450x4mm thick | 69 | Each | 371.45
102.35 | P&F Towel Rail or Ring of approved quality/make:- C.P. Brass Towel Ring revolving type. | 74.75 | Each | 270.25
103.5 | P & F G.I. Pipes (Internal work) with G.I. fittings (IS:1239 Mark) & M.S. clamps including cutting and making good the walls and floors : 'B' Class 15 mm dia nominal bore. | 230 | Rmt | 185.15
104.65 | P & F G.I. Pipes (Internal work) with G.I. fittings (IS:1239 Mark) & M.S. clamps including cutting and making good the walls and floors : 'B' Class 25 mm dia nominal bore. | 345 | Rmt | 308.2
105.8 | P&F G.I. Pipes (External work) with G.I. fittings (IS:1239 Mark) including trenching &refilling earth etc.' B ' Class
105.91 | 15mm dia nominal bore | 115 | Rmt | 185.15
106.03 | 25mm dia nominal bore | 575 | Rmt | 288.65
106.14 | 32mm dia nominal bore | 920 | Rmt | 371.45
106.26 | 40mm dia nominal bore | 1150 | Rmt | 519.8
106.95 | Making connection of G.I. distribution branch with G.I. main including all fitting. Upto 25mm dia | 4 | Each | 204.7
108.1 | P&F Bib Cock (IS:8931 Mark), Superior quality of approved make : C.P. Brass bib cock, 15mm nominal bore. | 59.8 | Each | 648.6
109.25 | C.P. Brass swan neck, 15mm nominal bore long body, 15mm nominal bore weight not less than 690 gm. | 39.1 | Each | 895.85
110.4 | P&F Sink Cocks of superior quality & approved made : C.P. Casted spout 15mm. | 72.45 | Each | 987.85
111.55 | P&F Ball Cock (IS: 1703 Mark) with Rod & PVC Ball complete. Brass wt. 1000 gm, 25mm | 23 | Each | 433.55
112.7 | P&F Inlet Connection (Angle Valves) Superior quality, of approved make ,for Wash basin, Geyser etc. C.P. Inlet connection 15mm Brass (IS: 8931 Marked). | 140.3 | Each | 566.95
113.85 | P&F 15mm. Dia Connection Pipe of approved quality/make : PVC pipe with C.P. Brass nuts upto length 450mm. | 90.85 | Each | 97.75
115 | P&F Full-way valve (IS:778 Mark) or wheel valve of approved make :
115.11 | Gun-metal 25mm nominal bore | 23 | Each | 622.15
115.23 | Gun-metal 50mm nominal bore | 10 | Each | 1532.95
116.15 | P&F PVC Storage Tank (IS:1270 marked indicating the BIS license no), of approved make with cover, 25mm dia 1M long G.I. over-flow pipe & 25 Cm long wash out pipe with plug &socket, including making connection etc., complete of approved design : 500 litres capacity. | 34.5 | Each | 4314.8
117.3 | Hoisting Charges for each floor : For items 2.26.1 to 2.26.4 | 16.1 | Each | 74.75
118.45 | Providing Laying & jointing glazed S.W. pipes grade ‘A’ (IS:651 marked) of approved make with spunyarn & stiff mixture of cement mortar 1:1, excavation & refilling of earth inall types of soil upto1.2m depth,S.W. fittings, including testing of joints etc. complete. 150mm dia | 1150 | Rmt | 323.15
119.6 | Providing & Laying C.C. 1:5:10 (Stone aggregate 40mm nominal size) upto haunches of S.W. pipes including 150mm thickbed concrete as per RajasthanPWD specifications : (Width W=Dia of pipe inCm+ 40 Cm.) concrete width to be reduced from width W at center of pipe to ‘O’ at top of pipe. (Excluding cost of pipe) 150mm dia S.W. pipe | 1150 | Rmt | 309.35
120.75 | P&F Square-mouth gully trap ‘A’ grade (IS : marked ) of approved make complete with C.I. grating, frame & Cover masonry chamber in C.M. 1:6, 100mm thick C.C. 1:5:10 base concrete, 40mm thick C.C. M-15 grade coping, 12mm thick cement plaster in CM 1:3 complete as per approved design & type. Trap size 150x100mm, 7.2 Kg. C.I. cover with frame. Internal Chamber size 300x300mm | 57.5 | Each | 842.95
121.9 | P&F S.W. Master Trap (Inter-cepting) ‘A’ grade (IS:651 marked) of approved quality/make. 150mm dia | 10 | Each | 461.15
123.05 | Construction of manhole in all type of soil inner size 90x60 Cm thick masonry inCM1:6, 10 Cm. thick cement concrete 1:5 10 in foundation, 20mm thick inside plaster in CM 1:6, finished with floating neat cement, 50mm thick M-15 grade C.C. flooring, making channels, 80mm thick stone slab covering with 40mm thick M-15 grade C.C. flooring, 25 Kg. CI cover with frame of 450mm dia, earthwork etc. complete as per design including disposal of surplus earth within 50 mtr. lead. Depth upto 0.5 M | 57.5 | Each | 3234.95
124.2 | Add extra over item 3.21.1 for every additional 0.10m depth above 0.5m depth. | 57.5 | Each | 280.6
125.35 | Construction of chamber in all type of soil with 300 mm thick masonry in CM 1:6m 100mm thick C.C. 1:5:10 in foundation, 20mm thick insider plaster in CM 1:6, finished with floating neat cement, 50mm thick M-15 grade C.C. flooring, earthwork etc. complete as per design including disposal of surplus earth within a lead of 50 mtr. Inside size 300x300mm depth upto 0.5 M & 5 Kg. CI cover with frame. | 57.5 | Each | 1278.8
126.5 | Construction of soakage well in all type of soil 300mm thickdry masonry, top and bottom 300mm course in CM 1:6 80mm thick stone slab, jointing of slab in CM 1:3, Ralthal, Kharanja, 40mm thick M-15 grade c.c. flooring, earthwork complete as per approved drawing including disposal of earth within a lead of 50 mtr. : Size 300 Cm . Dia outside & 300 Cm. Depth. | 10 | Each | 12537.3
127.65 | Construction of septic tank in all type sof soil with 40cm thick masonry in CM 1:6 15cm thick CC bed of 1:5:10 M-15 grade CC flooring & over stone slab covering, 80mm thick slab jointing of slab in CM 1:3, Ralthal, Kharanja, 50mm thick stone partiton walls, 20mm thick plaster in CM 1:6 finished with neat floating cement, 4Nos C.I. foot rests of approved design, two No. 450mm dia 25Kg each C.I. cover with frame, earth work etc. complete as per approed drawing incl. disposal of surplus earth wtihin a lead of 50mtr. Size 400x140x150cm (for 50users) | 6 | Each | 28553.35
128.8 | P & F M.S. Foot Rests in with CM 1:3, standard design in 20mm square M.S. bar 50mm embedded in wall & 10 cms. Projected out complete. | 34.5 | Each | 180.55
129.95 | Supplying and fixing Ferro-cement cover with CI frame for chambers & man holes of size 450mm dia, 5 Kg. CI frame to with stand 3 MT center point load & minimum unfractured load of 1 MT (Light duty). | 115 | Each | 1047.65
131.1 | Construction of Cement Concrete Chamebr 125mm dia. with C.I. Grating. | 230 | Each | 133.4
132.25 | P&F unplasticized Poly Vinyl Chloride UPVC) SWR Pipes Type B for sciland waste discharge system(IS:13592 : 1992 Marked) of approved quality/make.
132.36 | 75mm dia | 115 | Rmt | 166.75
132.48 | 110mm dia | 690 | Rmt | 336.95
133.4 | Providing and fixing unplasticized poly vinyl chloride (UPVC) SWR Pipes fittings type B for sciland waste discharge system (IS : 13592 : 1992 Marked) of approved quality / make.
133.51 | Coupler 110mm | 46 | Each | 100.05
133.63 | Bend 87.5 Dg. 110mm | 79.35 | Each | 147.2
133.74 | Door Bend 87.5 Dg. 110mm | 85.1 | Each | 184
133.86 | Pipe Clip 110mm | 32.2 | Each | 28.75
133.97 | W.C. Connector (Bend) with ring 110mm | 41.4 | Each | 215.05
134.09 | Single Tee with Door 110mm | 57.5 | Each | 232.3
134.2 | Nahni Trap with Jali 4" 110mm | 180.55 | Each | 167.9
134.32 | Vent Cowel 110mm | 39.1 | Each | 55.2
1 | Earth work in excavation in foundation trenches or drains including dressing of sides and ramming of bottoms, lift up to 1.5 Mtr. including taking out the excavated soil and depositing and refilling of jhiri with watering & ramming and disposal of surplus excavated soil as directed with a lead in a 50 meter including stacking of useful material if available : Ordinary rock | 97.98 | Cum | 250.7 | P Cum
2 | Earth work in excavation in foundation trenches or drains including dressing of sides and ramming of bottoms, lift up to 1.5 Mtr. including taking out the excavated soil and depositing and refilling of jhiri with watering & ramming and disposal of surplus excavated soil as directed with a lead in a 50 meter including stacking of useful material if available : Hard rock (requiring blasting) useful material | 228.62 | Cum | 330.05 | P Cum
| Filling available excavated earth (excluding rock) in trenches, plinth side of foundation etc. in layers not exceeding 20 cm. in depth, consolidating each deposited layer by ramming and watering including lead up to 50 meter and with all lift. | 300.08 | Cum | 50.6 | P Cum
| Providing and laying in position cement concrete including curing, compaction etc. complete in specified grade excluding the cost of centering and shuttering - All work up to plinth level. 1:4:8 (1 cement : 4 coarse sand : 8 graded stone aggregate 40 mm nominal size). | 71.3 | Cum | 2697.9 | P Cum
| Providing and laying in position specified grade of cement concrete for all RCC structural elements upto plinth level including curing, compaction, finishing with rendering in cement sand mortar 1:3 (1 cement: 3 coarse sand) and making good the joints excluding the cost of centering, shuttering and reinforcement. M25 grade Design mix | 71.3 | Cum | 5648.8 | P Cum
| Providing and laying in position specified grade of cement concrete for all RCC structural elements upto plinth level including curing, compaction, finishing with rendering in cement sand mortar 1:3 (1 cement: 3 coarse sand) and making good the joints excluding the cost of centering, shuttering and reinforcement. M20 Grade nominal mix (with graded stone aggregate 20mm nominal size) | 10 | Cum | 4658.65 | P Cum
| Providing and laying in position specified grade of cement concrete for RCC structural elements upto floor three level including curing, compaction, finishing with rendering in cement sand mortar 1:3 (1 cement: 3 coarse sand) and making good the joints excluding the cost of centering, shuttering and reinforcement for :- Walls (any thickness) including attached pilasters, buttresses, plinth and string courses, fillets, columns, pillars, piers, abutments, posts and struts etc. M25 grade Design Mix | 18.4 | Cum | 6026 | P Cum
| Providing and laying in position specified grade of cement concrete for RCC structural elements upto floor three level including curing, compaction, finishing with rendering in cement sand mortar 1:3 (1 cement: 3 coarse sand) and making good the joints excluding the cost of centering, shuttering and reinforcement for :- Beams, suspended floors, roofs, griders having slopes up to 15º, landings, balconies, shelves, chajjas, lintels, bands, plain windows sills, staircases and spiral staircases M20 grade Nominal Mix | 88.55 | Cum | 4945 | P Cum
| Centering and Shuttering with plywood or steel sheets including strutting, propping bracing both ways and removal of formwork for foundation in basements rafts, footings, straps beams, bases of columns etc. up to plinth level. | 276 | Sqm | 97.75
| Centering & shuttering with plywood or steel sheets including strutting, propping bracing both ways with wooden members and removal of formwork for upto floor three level for : Columns, pillars, posts and struts etc. | 202.4 | Sqm | 179.4
| Centering & shuttering with plywood or steel sheets including strutting, propping bracing both ways with wooden members and removal of formwork for upto floor three level for : Suspended floors, roofs landings staircases, balconies, girders, cantilevers, bands, coping bed plates, anchor blocks, sills, chhajjas, lintel, beam etc. | 596.85 | Sqm | 188.6
| Providing and fabricating reinforcement for R.C.C. work including straightening, cutting, bending, placing in position and binding (including cost of binding wire) all complete up to floor three level. Mild steel and medium tensile bars (IS : 432). | 18842.75 | Kg | 69
| Brick masonry in Super structure and plinth with bricks of class designation 75 in : Cement mortar 1 : 6 (1 cement : 6 coarse sand) | 134.55 | Cum | 3070.5
| Half brick masonry in foundation & plinth using bricks of designation 75 Cement mortar 1 : 4 (1 cement : 4 coarse sand) | 17.25 | Sqm | 392.15
| Random Rubble stone masonry for foundation and plinth in Cement Sand mortar above 30CM thick wall Cement Mortar 1:6 ( 1-Cement : 4-Sand). | 193.2 | Cum | 1754.9
| Random rubble dry stone Kharanja under floor. | 98.9 | Cum | 523.25
| Filling of sunk portion of roof with earthen pots of required height including filling voids with 1:2:4 light concrete, using brick bats complete levelling and dressing the surface by 50mm thick cement concrete 1:2:4 as per specification. | 6 | Cum | 1035
| Grading for roof water proofing treatment with Cement concrete 1 : 2 : 4 (1 cement : 2 coarse sand : 4 graded stone aggregate 20mm nominal size) with water proof compound as per manufacture's specification. | 26.45 | Cum | 3869.75
| P/F tiles over roof fixed in 25 mm thick cement mortar 1 : 4 bed complete 20mm thick terrazo tile over roofing including cutting, grinding with mechine complete | 343.85 | Sqm | 501.4
| Providing batta (gola) 75mm x 75mm in cement concrete (1 : 2 : 4) including finishing with cement mortar 1 : 3 as per standard design. | 166.75 | Mtr | 35.65
| Plaster on new surface on walls in cement sand mortar 1:6 including racking of joints etc. complete fine finish : 25 mm thick. | 146.05 | Sqm | 124.2
25.3 | Plaster on new surface on walls in cement sand mortar 1:6 including racking of joints etc. complete fine finish : 20mm thick . | 1547.9 | Sqm | 96.6
| 6 mm thick cement plaster to ceiling of mix 1:3 (1cement : 3-fine sand) | 353.05 | Sqm | 103.5
| Making khurras 450 x 450mm with average minimum thickness 50mm cement concrete 1 : 2:4 over P.V.C. Sheet 1 Mtr. x 1 Mtr. x 40micron finished with 12mm cement plaster 1 : 3 and one coat of neat cement, rounding edges and making and finishing the out let complete. | 18.4 | Nos | 131.1
| Providing & fixing precast cement concrete coping 1 : 2 : 4 mix 50mm thick complete as per specification : -- 50 mm— | 37.95 | Sqm | 186.3
| Distempering with oil bound washable distemper of approved brand and manufacture to give an even shade including all scaffolding: New work (two or more coats) over and including scrapping and priming coat with cement primer. | 1236.25 | Sqm | 50.6
| Finishing wall with water proofing cement paint of approved brand and manufacture and or required shade to give an even shade including all scaffolding: New Work (Three or more coats). | 809.6 | Sqm | 33.92
| Painting with enamel paint of approved brand and manufacture to give an even shade : Two or more coats on new work. | 201.25 | Sqm | 56.35
| Providing and fixing steel glazed doors windows and ventilator shutters of standard rolled steel section joints mitred and welded with steel lugs 13x3mm, 10cm. long embedded in cement concrete block 15x10x10cm. of 1:3:6 (1cement : 3 coarse sand : 6 graded stone aggregate 20mm nominal size) or with wooden plugs and screws or rawl plugs and screws with fixing clips or with bolts and nuts as required including providing and fixing of plain glass panes 4mm thick with cooper glazing clips and special metal sash putty of approved make or metal beading with screws complete including priming coat of approval steel primer, excluding the cost of metal beading and other fitting except necessary hinges of pivots steel handles peg stay etc. as required : Partly fixed and partly openable [ fixed area not to exceed 33%] | 42.55 | Sqm | 2242.5
| Providing brass handles/peg stays and fittings in place of oxidized fitting | 42.55 | Sqm | 77.05
| Supplying and fixing fixed wire gauge of 14 mesh x 24 gauge to the metal frame of rolled section by metal beading 20x3mm with suitable screw at not exceeding 150mm distance. | 42.55 | Sqm | 542.8
| Providing and fixing Square bars or other flat welded to window, ventilatiors etc. | 276 | Kg | 73.6
| Providing and fixing T -iron frames for doors, windows and ventilators of mild steel Tee-sections, joints mitred and welded with 15x3 mm lugs 10cm long embedded in cement concrete blocks 15x10x10 cm of 1 :3:6 (1 cement: 3 coarse sand: 6 graded stone aggregate 20 mm nominal size) or with wooden plugs and screws or rawl plugs and screws or with fixing clips or with bolts and nuts as require including fixing of necessary butt hinges and screws and applying a priming coat of approved steel primer | 414 | Kg | 92
| Marble stone flooring table rubbed, 18 mm thick over 20mm (Av.) thick base of CM 1:4 (1 cement : 4 coarse sand) jointing with white cement mortar 1:2 (1 white cement : 2 marble dust) with pigment to match the shade of the marble slab including grinding, rubbing and polishing complete.GREEN MARBLE Kesriaji (Rikhabdeo).1501 Cm2 to 3600 Cm2 Tiles | 120.75 | Sqm | 1404.15
| Providing and fixing Granite stone slab mirror polished and machine edge cut in walls, pillars, steps, Shelves, Sills Counters, Floors etc. laid on 12mm (Av.) thick base of cement mortar 1:3 (1 cement : 3 coarse sand) jointing with white cement mortar 1:2 (1 white cement : 2 marble dust) with pigment to match the shade of the granite slab complete including rubbing and polishing of Green / Black / Other granite Above 3601 Cm2 Slabs | 14.95 | Sqm | 4061.8
| Providing and fixing 1st quality MAT finished ceremic tile size 300x300mm comfirming to IS : 13753 colour such as white, grey, ivory, fume red brown, light green, light blue and other light shades in floors, steps, pillars etc. laid on a bed of neat cement slurry including nicely finished joints using water proof joint filler powder (Untile or Roffe make) and finishing with flush pointing in white cement mixed with pigment to match the shade of tile complete (including the cost of cement mortar bed 1:4) Category-A : Kajaria, Jhonson, Somani make | 55.2 | Sqm | 994.75
| P & F Vitrified Porcelain Polished tiles on floor, skirting and steps etc. in different sizes (thickness to be specified by manufacture) with water absortion less than 0.08% and conforming to IS 15622 of approved make in all colour and shade, laid with 20 mm thick CM 1:4 including grouting the joints with white cement and matching pigment etc complete (Oreva, Nitco and equivalent as approved by Engineer-in-charge) Size 600 mm x 600 mm | 108.1 | Sqm | 1389.2
| Extra for providing edge moulding to 18mm thick marble stone counters, vantities etc. over item No. 7.1 & 7.2 including machine polishing to edge to give high gloss finish etc. complete as per design approved by Engineer - in - Charge. Granite work | 31.05 | Mtr | 230
| Providing and fixing external grade board solid core single leaf flush door shutters ISI 2202-67 marked using Phenol formal dehyderesin in glue both sides with approved steel fittings complete as per annexure 'A' : 30 mm thick . Decorative teak veneer both side | 28.75 | Sqm | 2375.9
| Add extra in Flush doors : For external teak wood lipping on flush door. 35mm x 6 mm | 109.25 | Mtr | 69
| Supplying and fixing in walls machine cut and polished stone shelves, tands and sills in CM 1:3 with machine cut edges : Kota stone 25 to 30mm thick. | 28.75 | Sqm | 537.05
| Polished Blue Kota Stone flooring skirting, laid over 20mm thick base of C.M. 1:4 and jointed with grey cement slurry to match the shade of the slab including rubbing and polishing complete : For area of each slab from 901 to 2000 Sq.Cm : 25mm thick slab. | 83.95 | Sqm | 638.25
| Applying Birla / JK white cement based putty over cement plaster surface for making even surface. | 1236.25 | Sqm | 161
| Providing & Laying POP moulding & beading in ceiling including nailing & scafollding etc. complete of size : 25mm x 25 mm | 267.95 | Rmt | 48.3
| Providing & Laying POP Cornice of required design & pattern in ceiling including nailing & scafollding etc. complete with fine finishing of size: 75mm x 75mm | 166.75 | Rmt | 93.15
| Supplying & fixing door, window, chowkhats and other frames, including antitermite treatment, M.S. flat, hold fasts of size 250 x 40 x 3mm fixed with M.S. bolt 5mm dia 50mm long duly embedded in cement concrete M-15 grade : Ghana teak wood Grade - I. | 0.34 | Cum | 83196.75
| Providing and fixing fully panelled double leaf shutter for doors as per approved design and drawings with approved ordinary C.P./ oxidised steel fittings as per Annexure - 'A' and width of styles & top rails of 100mm and lock rails width of 150mm and bottom rails of 200mm width including teak wood beading of size 19mm x 12mm on both faces complete : 25mm thick : Ghana teak wood grade-I 9mm thick teak ply(bothfaces) panels | 26.57 | Sqm | 3923.8
| French sprit polishing : Two or more coats on new work including a coat of wood filler. | 75.98 | Sqm | 147.2
| Providing and Fixing Bearing Base door closure | 5 | Nos | 1567.45
| P&FIndiantypewhiteglazedvitreouschina1stqualityW.C.orissapan(IS:2556Mark)with100mmvitreouschinaPorStrapincludingcuttingandmakinggood the wall and floor:Size 530x410mm. | 1 | Nos | 1657.15
| P&FEuropeantypewhiteglazedvitreouschina1stqualityDoublesyphonicW.C(IS:2556Mark)withPorStrapincludingcuttingandmakinggoodthewalland floor | 1 | Nos | 4066.4
| P&FWVCwashbasin(1stquality,I.S.:2556Mark)ofapprovedmakewithC.I.bracketsdulypainted,1No.15mmC.P.Pillarcock(IS:8934Mark)&32mmC.P.brasswastecouplingofapprovedmake,25mmG.I.wastepipecompleteincludingcutting&makinggood | 2 | Nos | 2296.55
| 1.0mmthickSalemstainlesssteelAISI-304kitchensinkofapprovedmake(Nirali,Neel–kanth,Jaina,Faber-Castell ) with large waste coupling. | 2 | Nos | 4818.5
| P&FBevellededgeMirrorofspecialglassofapprovedmake(Atul,ModiGuard,SaintGobinorequivalent)completewith6mmthickasbestoscementsheet ground fixed to wooden screws & washers. Other sizes | 2 | Nos | 1158.05
| C.P.brassTowelRailelbowtypewithconcealedscrews size 600 mm (Heavy duty). C.P. brass towel rail with brackets 450 x 20mm. | 2 | Nos | 578.45
| P & F Grating of approved quality/make: StainlessSteelSheetsize125mmdia.HeavyQualityofapproved make | 6 | Nos | 73.6
| P & F Soap Dish or Tray of approved quality/make C.P. brass heavy and superior quality. | 2 | Nos | 105.8
| P & F Shower arm 15mm dia of approved C.P.brass heavy & superior quality 300mm Projection. | 1 | Nos | 264.5
| P & F Bath Shower of approved quality/make. C.P.brassofHeavy&superiorquality,revolvingwithadjustable key 150mm. | 1 | Nos | 471.5
| P&FG.I.pipes(InternalWork)withG.I.Fittingsexcludingunion(IS:1239Mark)&MSclampsincluding cutting and making good the walls and floors: 15 mm dia nominal bore 'B' Class | 57.5 | Mtr | 185.15
| P&FG.I.pipes(InternalWork)withG.I.Fittingsexcludingunion(IS:1239Mark)&MSclampsincluding cutting and making good the walls and floors: 25mm dia nominal bore 'B' Class | 69 | Mtr | 308.2
| P&FBibCock(IS:8931Mark),Superiorqualityofapproved make: C. P. Brass swan - neck, 15mm nominal bore. | 8 | Nos | 701.5
| P & F Push Cock superior quality, of approved make C.P. Brass 15 mm. | 1 | Nos | 645.15
| P&FBallCock(IS:1703Mark)withRod&P.V.C.Ball complete : Brass wt.1000 gm, 25mm. | 2 | Nos | 433.55
| P&FInletConnection(AngleValves)Superiorquality, of approved make, for Wash basin, Gyser etc. C.P. Inlet connection 15mm.Brass (IS : 8931 marked) | 4 | Nos | 566.95
| P&FFlushCock/FlushValve(IS: 9758 Mark) for WC of approved quality make : CP brass push type 25mm nominal bore. | 1 | Nos | 1025.8
| P&F FullwayValve(IS:778Mark)orwheelvalveofapproved make : Gun-metal 15mm nominal bore. | 2 | Nos | 316.25
| P&FPVCStorageTank(IS:12701markedindicatingtheBISlicenseNo),ofapprovedmakewithcover,25mmdia1MlongG.I.over-flowpipe&25Cm.longwashoutpipewithplug&socket,includingmakingconnection etc., complete of approved design: 500 litres capacity. | 2 | Nos | 4314.8
| P&FrigidPVCPipe(IS:4985mark)classII/(4Kg./Cm2.)approvedquality/makeincludingjoiningthepipe with solvent cement rubber ring and lubricant. 110 mm dia | 92 | Mtr | 200.1
| P&FrigidPVCpipefittings(IS:4985mark)ofapprovedquality/makeincludingjoiningthepipewithsolvent cement rubber ring and lubricant: Bend 87 .5 110mm dia | 23 | Nos | 131.1
| P&FrigidPVCpipefittings(IS:4985mark)ofapprovedquality/makeincludingjoiningthepipewithsolvent cement rubber ring and lubricant: Pipe Clip 110mm dia | 57.5 | Nos | 37.95
| P&FFull-wayValve(IS:778Mark)orwheelvalveofapproved make : 25mm nominal bore. | 2 | Nos | 622.15
| ConstructionofsepticTankinalltypesofsoilwith40Cm.thickmasonryinCM1:6,15CmthickC.Cbedof1:5:10,M-15gradeC.Cflooring&overstoneslabcovering,80mmthickslab,jointingofslabinCM1:3.Ralthal,Kharanja,50mmthickstonepartitionwalls,20mmthickplasterinCM1:6finishedwithne | 1 | Nos | 19363.7
| Construction of chamber in all type of soil with 300 mm thickmasonryinCM1:6m10cmthickC.C.1:5:10infoundation,20mmthickinsiderplasterinCm1:6,finishedwithfloatingneatcement,50mmthickM-15gradeC.C.flooring,earthworketc.completeasperdesignincludingdisposalofsur Insidesize300X300mmdepthupto0.5MCementcover with frame. | 6 | Nos | 1278.8
| Construction of man hole,in all types of soil, inner size1.5x1.2M, with 450mm thick masonry in CM1:6,10Cm.thick cement concrete1:5:10 infoundation,20mm thick inside plaster inCM1:6, finished with floating neat cement, 50mm thickM-15grade C.C.flooring making channels, 80mm thick stone slab covering with 40mm thick M15 grade CC flooring ferro cement cover with frame of 450mm dia earth work etc. complete including disposal of surplus earth within 50m lead.as per design. Depth up to 1.50 M | 2 | Nos | 13366.45
| ProvidingLaying&jointingglazedS.W.pipesgrade`A`(IS;651marked)ofapprovedmakewithspunyarn&stiffmixtureofcementmortar1:1,excavation&refillingofearthinalltypesofsoilupto1.2mdepth,S.W. fittings, including testing of joints etc, complete. 150mm dia | 34.5 | Mtr | 323.15
| Providing&LayingC.C.1:5:10(Stoneaggregate40mmnominalsize)uptohaunchesofS.W.pipesincluding150mmthickbedconcrete(WidthW=DiaofpipeinCm+30Cm.)concretewidthtobereducedfromwidthWatcenterofpipeto`0`attopofpipe.(Excluding cost of pipe) 150mm dia S.W. pipe | 34.5 | Mtr | 309.35
| P&F Square-mouth gully trap`A` grade (IS:marked) of approved make complete with C.I. grating, frame & Cover masonary chamber inC.M.1:6,100mmthick C.C.1:5:10 baseconcrete,40mmthickC.C.M-15 grade coping,12mm thick cement plaster in CM 1:3 complete as per approved design & type. Trap size 150x100mm 7.2kg CI cover with frame internal chamber size 300x300mm | 2 | Nos | 842.95
| P & F Grating of approved quality/make: Stainless Steel Sheet size 125mm dia. | 6 | Nos | 67.85
1 | Brick work in superstructure upto 4.5 metre height above plinth level Cement Mortar 1:6 with bricks are class designation 75. |  | Cum |  | P Cum
2 | Half brick masonry in super structure using bricks of class designation 75 in Cement Mortar 1:4 ( 1 cement : 4 coarse sand) |  | Sqm |  | P Sqm
3 |  |  | Sqm | 92 | P Sqm
|  |  | Sqm | 86.25 | P Sqm
| Providing and laying cement concrete and RCC work including curing, compaction, finishing with rendering in cement sand mortar 1:3 (1 cement , 3 : coarse sand) and making good the joints excluding cost of centering and shuttering and reinforcement. 'M-20 grade mix 1:1.5:3(1:cement, :1.5 coarse Sand: 3 graded stone aggregate 20 mm nominal size). (A) In suspended floors, roofs, girders, cantilevers, staircases, landings, balconies, bands, copings, bed plates, anchor blocks, sill, and beams etc. In First Floor |  | Cum |  | P Cum
| (B) In Lintels, chajjas, Shelves, vertical and horizontal individually or forming box louvers, bands and facias and fins etc. In First Floor |  | Cum |  | P Cum
| (C) In Pillars and Columns in First floor |  | Cum |  | P Cum
| Providing and fabrication steel reinforcement for R.C.C. work including cutting, bending, placing in position and binding complete including cost of binding wire in foundations, Raft footing step Beams base of column etc. upto plinth level. Hot rolled deformed (IS : 1139) cold twisted (IS : 1786) bars. |  | Kg | 21.62 | P Kg
6 | Plaster on new surface on walls in cement sand mortar 1:6 including raking of joints etc. complete fine finished : 20 mm thick. |  | Sqm | 42.55 | P Sqm
7 | Providing and fixing T-iron/angle iron frames for doors windows and ventilators of mild steel tee or angle sections joints mitered and welded with 15 x 3 mm lugs, 10 cm. long embedded in cement concrete blocks 15x15x10 cm. size of 1:3:6 (1 cement : 3 coarse sand : 6 graded stone aggregate 20 mm nominal size) or with wooden plugs and screws or rawl plugs and screws or with fixing clips and screws or with bolt and nuts as required including fixing of necessary butt hinges and screws and applying a priming coat of approved steel primer. |  | Kg | 29.9 | P Kg
8 | Providing and fixing steel glazed doors windows and ventilator shutters of standard rolled steel section joints mitered and welded with steel lugs 13x3 mm, 10 cm long embedded in cement concrete block 15x10x10 cm. of 1:3:6 (1 cement : 3 coarse sand : 6 graded stone aggregate 20 mm nominal size) or with wooden plugs and screws or with fixing clips and screws or with bolt and nuts as required including providing & fixing of plain glass panes 3 mm thick with glazing clips and special metals sash putty of approved make or metal beading with screws complete including priming coat of approved steel primer excluding cost of metal beading and other fixing except necessary hinges of pivots steel handles peg stay etc. as required. Partly Fixed and Partly Openable (Fixed area not to exceed 33%). |  | Sqm | 805 | P Sqm
| Providing and fixing square bars or other flat welded to window, ventilators etc. |  | Kg | 21.85 | P Kg
| Supplying and fixing wire gauge of 14 mesh x 24 gauge to the metal frame of rolled section by metal beading 20 x 3 mm with suitable screw at not exceeding 150 mm distance. |  | Sqm | 212.75 | P Sqm
| Supplying and fixing in cement mortar welded hand railing made out of MS round or square bars flats. etc. for staircase or verandah as per design complete in all respect (wooden or PVC hand railing to be paid extra) with priming coat of red oxide. |  | Kg | 34.5 | P Kg
13.8 | Polished Blue Kota stone flooring skirting laid over 20 mm thick base CM 1:4 and jointed with Grey cement slurry to match the shade of the slab including rubbing and polishing complete
| (a) for area of each slab from 901 to 2000 sq. cm 25 mm thick slab. |  | Sqm | 345 | P Sqm
| (b) for area of each slab from 2001 to 5000 sq. cm 25 mm thick slab. |  | Sqm | 385.25 | P Sqm
14.95 | Providing and fixing fully panelled double leaf shutter for doors as per approved design and drawings with approved ordinary C.P./oxidised steel fittings as per Annexure `A’ and width of styles & top rails of 100 mm and bottom & lock rails width of 150 mm and intermediate styles including teak wood mouldings and beading to 25x5 mm size on both face complete . Assam teak wood grade I 35 mm thick . 12 mm thick shuttering ply (Kit ply make) both faces panels. |  | Sqm | 1426 | P Sqm
| Providing and fixing fully panelled Single leaf shutter for doors as per approved design and drawings with approved ordinary C.P./oxidised steel fittings as per Annexure `A’ and width of styles & top rails of 100 mm and bottom & lock rails width of 150 mm and intermediate styles including teak wood mouldings and beading to 25x5 mm size on both face complete . Assam teak wood grade I 35 mm thick . 12 mm thick shuttering ply (Kit ply make) both faces panels. |  | Sqm |  | P Sqm
17.25 | White washing with lime to give an even shade including all scaffolding: New work (two or more coats). |  | Sqm | 4 | P Sqm
| Colour washing of all shades to give an even shade including all scaffolding: New work (two or more coats) with a base coat of white washing with lime. |  | Sqm | 4.5 | P Sqm
| Applying priming coat with ready mix pink or Grey primer of approved brand and manufacture on wood work hard and soft wood. |  | Sqm | 9 | P Sqm
| Painting with enamel paint of approved brand and manufacture to give an even shade two or more coats on new work. |  | Sqm | 27.6 | P Sqm
| Providing and fixing in position Collapsible steel shutters with vertical M.S. channels 20 x 10 x 2 mm and bracket with flat iron diagonals 20 x 5 mm size with top and bottom rail of T-iron 40 x 40 x 6 mm with 40 mm Dai steel pulleys/ball bearing complete with bolts, nuts locking arrangements inside and outside stoppers, handles etc. as per specifications including applying of a priming coat of approved steel primer.( To be measured and paid as per outer dimension). With 75 mm opening when closed. |  | Sqm | 1012 | P Sqm
23 | Providing brick kharanja in cement sand mortar 1 : 4 in square pattern over roof of ground floor 75 to 100 mm thick average. |  | Sqm | 104.65 | P Sqm
24.15 | Spreading of hot blown bitumen (IS grade 85/25, 90/25 industrial grade) applied at 175 to 180 C @ rate of 1.75 Kg. per Sqm. complete. |  | Sqm | 23 | P Sqm
25.3 | Providing batta (gola) 75 mm x 75 mm in cement concrete (1 :2 :4) including finishing with cement mortar 1 : 3 as per standard design. |  | RM | 20.7 | P RM
| Finishing with 25 mm thick cement plaster on roofs in cement sand mortar 1:4 mix including water proofing compound @ 2% of cement used with neat cement finishing, curing etc. complete in all respects. |  | Sqm | 69 | P Sqm
27.6 | Providing and fixing 20 mm thick terrazzo tile over roofing fixed in cement mortar 1 : 4. |  | Sqm | 155.25 | P Sqm
28.75 | P&F 1st quality white glazed tiles of approved make and size (Somani, Johnson etc.) 5 mm thick in wall, floors, steps, pillars etc. laid on bed of neat cement slurry finished with flush pointing in white cement (excluding the cost of cement plaster). |  | Sqm | 488.75 | P Sqm
| Providing and fixing on wall face Asbestos Cement rain water pipe including jointing with spun yarn soaked in Bitumen and Cement Mortar 1 : 2 ( 1 Cement : 2 Coarse Sand) complete including MS clamp: 100 mm dia. |  | RM | 71.3 | P RM
31.05 | Providing and fixing precast cement concrete coping 1:2:4 mix 50 mm thick complete as per specification . |  | Sqm | 97.75 | P Sqm
32.2 | Dismantling stone rubble masonry including stacking of serviceable material and disposal of unserviceable material within 50 m lead; In lime mortar |  | Cum | 46 | P Cum
33.35 | Providing, laying and fixing in position RCC Spun or Hume pipe ISI marked with proper joints in required slope, packed in the gasket of hume pipe or spun yarn and neatly finished with rich grout of cement mortar 1 : 3 ( 1 cement : 3 sand ) and made perfectly air and water tight including testing of joints, for 150 mm Dia. NP3 pipe | 34.5 | RM | 247.25 | P RM
NON BSR ITEM
34.5 | P & F glass boards | 31.05 | Nos. | 17250 | Each
|  |  |  | Total | Rs.
CHARTERED ENGINEER,
TEJHANS INVESTMENTS, UDAIPUR

## GF1_MES
PART 'A' CIVIL WORK FIRST FLOOR
DETAILS OF MEASUREMENTS
S.N. | Particulars | Nos. |  | Length |  | Breadth |  | Height |  | Qty. | Units
Center to center distances
Ground Floor
Main walls 230 mm th. in x and Y Direction
| Back Side | 1 | x | 3.58 |  |  |  |  | = |  | RM
| Back Side - Var1 | 0.85 | x | 3.04 |  |  |  |  | = |  | RM
| Back Side - Var2 | 1 | x | 3.58 |  |  |  |  | = |  | RM
| Back Side - Var3 | 1.15 | x | 4.12 |  |  |  |  | = |  | RM
|  | 1 | x | 6.4 |  |  |  |  | = |  | RM
| Back Side - Var1 - Var1 | 0.72 | x | 2.58 |  |  |  |  | = |  | RM
| Back Side - Var1 - Var2 | 0.85 | x | 3.04 |  |  |  |  | = |  | RM
| Back Side - Var1 - Var3 | 0.98 | x | 3.5 |  |  |  |  | = |  | RM
|  | 1 | x | 3.2 |  |  |  |  | = |  | RM
| Back Side - Var2 - Var1 | 0.85 | x | 3.04 |  |  |  |  | = |  | RM
| Back Side - Var2 - Var2 | 1 | x | 3.58 |  |  |  |  | = |  | RM
| Back Side - Var2 - Var3 | 1.15 | x | 4.12 |  |  |  |  | = |  | RM
|  | 1 | x | 3.2 |  |  |  |  | = |  | RM
| Back Side - Var3 - Var1 | 0.98 | x | 3.5 |  |  |  |  | = |  | RM
| Back Side - Var3 - Var2 | 1.15 | x | 4.12 |  |  |  |  | = |  | RM
| Back Side - Var3 - Var3 | 1.32 | x | 4.74 |  |  |  |  | = |  | RM
|  | 1 | x | 5.33 |  |  |  |  | = |  | RM
|  | 0.85 | x | 5.44 |  |  |  |  | = |  | RM
|  | 1 | x | 6.4 |  |  |  |  | = |  | RM
|  | 1.15 | x | 7.36 |  |  |  |  | = |  | RM
| Left Side | 1 | x | 7.62 |  |  |  |  | = |  | RM
|  | 1 | x | 4.27 |  |  |  |  | = |  | RM
|  | 1 | x | 7.62 |  |  |  |  | = |  | RM
| Front Side | 1 | x | 3.58 |  |  |  |  | = |  | RM
|  | 1 | x | 3.2 |  |  |  |  | = |  | RM
| Right Side | 1 | x | 25.6 |  |  |  |  | = |  | RM
| Staircase | 2 | x | 3.35 |  |  |  |  | = |  | RM
| Lobby/ Shop | 1 | x | 5.49 |  |  |  |  | = |  | RM
[8 empty] | TOTAL | = |  | RM
PARAPET WALL 230 MM
| Back Side | 1 | x | 3.58 |  |  |  |  | = |  | RM
|  | 1 | x | 6.4 |  |  |  |  | = |  | RM
|  | 1 | x | 3.2 |  |  |  |  | = |  | RM
|  | 1 | x | 3.2 |  |  |  |  | = |  | RM
|  | 1 | x | 5.33 |  |  |  |  | = |  | RM
| Left Side | 1 | x | 7.62 |  |  |  |  | = |  | RM
|  | 1 | x | 4.27 |  |  |  |  | = |  | RM
|  | 1 | x | 7.62 |  |  |  |  | = |  | RM
| Front Side | 1 | x | 3.58 |  |  |  |  | = |  | RM
|  | 1 | x | 3.2 |  |  |  |  | = |  | RM
| Right Side | 1 | x | 25.6 |  |  |  |  | = |  | RM
[8 empty] | TOTAL | = |  | RM
Brick Partition walls in X and Y Direction
| Shops 2,3 | 3 | x | 7.39 |  |  |  |  | = |  | RM
| Shops 6,7 in Y Direction | 2 | x | 5.49 |  |  |  |  | = |  | RM
| Shops 6,1 in X Direction | 2 | x | 3.35 |  |  |  |  | = |  | RM
| Shop 7 in X Direction | 1 | x | 3.05 |  |  |  |  | = |  | RM
| Shop 4 in X Direction | 1 | x | 5.26 |  |  |  |  | = |  | RM
| Shop 5 in X Direction | 1 | x | 3.66 |  |  |  |  | = |  | RM
| Shop 8 in Y Direction | 1 | x | 5.49 |  |  |  |  | = |  | RM
| Toilets in Y Direction | 2 | x | 2.13 |  |  |  |  | = |  | RM
[8 empty] | TOTAL | = |  | RM
1 | Earth work in excavation in foundation trenches or drains including dressing of sides and ramming of bottoms, lift up to 1.5 Mtr. including taking out the excavated soil and depositing and refilling of jhiri with watering & ramming and disposal of surplus excavated soil as directed within a lead of 50 meter. All kinds of soil.
| Average Width (49.83+18.44)/2=34.14 | 1 | x | 34.14 | x | 37.8 | x | 1.2 | = |  | Cum
[6 empty] | Total |  |  |  |  | Cum
2 | Filling available excavated earth (excluding rock) in trenches, plinth side of foundation etc. in layers not exceeding 20 cm. in depth , consolidating each deposited layer by ramming and watering including lead upto 50Mtr. and lift upto 1.5Mtr.
Average Width (49.83+18.44)/2=34.14
| Area of Open Excavation | 1 | x | 34.14 | x | 37.8 |  |  | = |  | Sqm
Deductions
Footing Area
| C1 | 1 | x | 2 | x | 2.3 |  |  | = |  | Sqm
| C2 | 1 | x | 2.4 | x | 2.7 |  |  | = |  | Sqm
| C3 | 1 | x | 2.9 | x | 3.1 |  |  | = |  | Sqm
| C4 | 1 | x | 2.1 | x | 2.3 |  |  | = |  | Sqm
| C5 | 1 | x | 2.9 | x | 3.1 |  |  | = |  | Sqm
| C6 | 1 | x | 2.7 | x | 2.9 |  |  | = |  | Sqm
| C7 | 1 | x | 2.7 | x | 2.9 |  |  | = |  | Sqm
| C8 | 1 | x | 2.1 | x | 2.3 |  |  | = |  | Sqm
| C9 | 1 | x | 2.9 | x | 3.1 |  |  | = |  | Sqm
| C10 | 1 | x | 2.9 | x | 3.1 |  |  | = |  | Sqm
| C11 | 1 | x | 2.4 | x | 2.6 |  |  | = |  | Sqm
| C12 | 1 | x | 3 | x | 3.2 |  |  | = |  | Sqm
| C13 | 1 | x | 1.8 | x | 2 |  |  | = |  | Sqm
| C14 | 1 | x | 2.6 | x | 2.8 |  |  | = |  | Sqm
| C15 | 1 | x | 2.5 | x | 2.7 |  |  | = |  | Sqm
| C16 | 1 | x | 2.1 | x | 2.3 |  |  | = |  | Sqm
| C17 | 1 | x | 2.2 | x | 2.5 |  |  | = |  | Sqm
| C18 | 1 | x | 2.3 | x | 2.5 |  |  | = |  | Sqm
[6 empty] | Total Deductions |  |  | - |  | Sqm
| Net earth Filling Area |  |  |  | - |  |  |  | = |  | Sqm
| Qty. in Filling |  |  |  | x | 1 |  |  | = |  | Cum
[6 empty] | Total |  |  |  |  | Cum
3 | Providing and injection Chloropyrifous Emulsifiable concentrate 20 % with 1 % concentration for PRE-CONSGTRUCTIONAL Anti termite treatment as per IS 6313 part III and amended from time to time and creating a continous chemical barrier under and around the column pits, wall trenches, basement excavation, top surface of plinth filling, junction of wall and floor along the external perimeter of building expansion joints, over the top surface of consolidated earth of which aproch is to be laid surrounding of pipes and conduits etc. complete as per specification (Plinth floor area only shall be measured for payment.)
Average Width (49.83+18.44)/2=34.14
| Area of Open Excavation | 1 | x | 34.14 | x | 37.8 |  |  | = |  | Sqm
[6 empty] | Total |  |  |  |  | Sqm
4 | Providing and laying in position cement concrete including curing compaction etc. of specified grade excluding the cost of centering and shuttering =All up to plinth leve 1:4:8 (1Cement :4 Coarse Sand :8 Graded stone aggregate 40 mm nominal size
FOOTING
| F1 | 1 | x | 2 | x | 2.3 | x | 0.3 | = |  | Cum
| F2 | 1 | x | 2.4 | x | 2.7 | x | 0.3 | = |  | Cum
| F3 | 1 | x | 2.9 | x | 3.1 | x | 0.3 | = |  | Cum
| F4 | 1 | x | 2.1 | x | 2.3 | x | 0.3 | = |  | Cum
| F5 | 1 | x | 2.9 | x | 3.1 | x | 0.3 | = |  | Cum
| F6 | 1 | x | 2.7 | x | 2.9 | x | 0.3 | = |  | Cum
| F7 | 1 | x | 2.7 | x | 2.9 | x | 0.3 | = |  | Cum
| F8 | 1 | x | 2.1 | x | 2.3 | x | 0.3 | = |  | Cum
| F9 | 1 | x | 2.9 | x | 3.1 | x | 0.3 | = |  | Cum
| F10 | 1 | x | 2.9 | x | 3.1 | x | 0.3 | = |  | Cum
| F11 | 1 | x | 2.4 | x | 2.6 | x | 0.3 | = |  | Cum
| F12 | 1 | x | 3 | x | 3.2 | x | 0.3 | = |  | Cum
| F13 | 1 | x | 1.8 | x | 2 | x | 0.3 | = |  | Cum
| F14 | 1 | x | 2.6 | x | 2.8 | x | 0.3 | = |  | Cum
| F15 | 1 | x | 2.5 | x | 2.7 | x | 0.3 | = |  | Cum
| F16 | 1 | x | 2.1 | x | 2.3 | x | 0.3 | = |  | Cum
| F17 | 1 | x | 2.2 | x | 2.5 | x | 0.3 | = |  | Cum
| F18 | 1 | x | 2.3 | x | 2.5 | x | 0.3 | = |  | Cum
| Basement Wall and Raft AREA | 1 | x |  | x | 1 | x | 0.15 | = |  | Cum
[6 empty] | Total Qty. |  |  |  |  | Cum
5 | Providing and laying in position specified grade of reinforcement cement concrete all RCC structural elements upto plinth level including curing compaction finishing with rendering in cement sand mortar 1:3 ( 1 cement : 3 coarse sand) and making good the joints excluding the cost of centering shuttering and reinforcementlevel. M25 grade Design mix
FOOTING
| F1 | 1 | x | 1.7 | x | 2 | x | 0.6 | = |  | Cum
| F2 | 1 | x | 2.1 | x | 2.4 | x | 0.75 | = |  | Cum
| F3 | 1 | x | 2.6 | x | 2.8 | x | 0.8 | = |  | Cum
| F4 | 1 | x | 1.8 | x | 2 | x | 0.6 | = |  | Cum
| F5 | 1 | x | 2.6 | x | 2.8 | x | 0.9 | = |  | Cum
| F6 | 1 | x | 2.4 | x | 2.6 | x | 0.75 | = |  | Cum
| F7 | 1 | x | 2.4 | x | 2.6 | x | 0.75 | = |  | Cum
| F8 | 1 | x | 1.8 | x | 2 | x | 0.6 | = |  | Cum
| F9 | 1 | x | 2.6 | x | 2.8 | x | 0.75 | = |  | Cum
| F10 | 1 | x | 2.6 | x | 2.8 | x | 0.9 | = |  | Cum
| F11 | 1 | x | 2.1 | x | 2.3 | x | 0.75 | = |  | Cum
| F12 | 1 | x | 2.7 | x | 2.9 | x | 0.8 | = |  | Cum
| F13 | 1 | x | 1.5 | x | 1.7 | x | 0.75 | = |  | Cum
| F14 | 1 | x | 2.3 | x | 2.5 | x | 0.75 | = |  | Cum
| F15 | 1 | x | 2.2 | x | 2.4 | x | 0.65 | = |  | Cum
| F16 | 1 | x | 1.8 | x | 2 | x | 0.6 | = |  | Cum
| F17 | 1 | x | 1.9 | x | 2.2 | x | 0.75 | = |  | Cum
| F18 | 1 | x | 2 | x | 2.2 | x | 0.75 | = |  | Cum
| TOTAL QTY IN FOOTING |  |  | Cum
BASEMENT WALL
| Base Left Side | 1 | x | 35.05 | x | 3.5 | x | 0.3 | = |  | Cum
| Back Side | 1 | x | 46.79 | x | 3.5 | x | 0.3 | = |  | Cum
| Right Side | 1 | x | 48.46 | x | 3.5 | x | 0.3 | = |  | Cum
| Front Side | 1 | x | 15.7 | x | 3.5 | x | 0.3 | = |  | Cum
| Wall Left Side av width (250+350)/2= 300 mm | 1 | x | 35.05 | x | 0.3 | x | 3.5 | = |  | Cum
| Back Side | 1 | x | 46.79 | x | 0.3 | x | 3.5 | = |  | Cum
| Right Side | 1 | x | 48.46 | x | 0.3 | x | 3.5 | = |  | Cum
| Front Side | 1 | x | 15.7 | x | 0.3 | x | 3.5 | = |  | Cum
| TOTAL QTY IN BASEMENT WALL |  |  | Cum
COLUMNS
| C1 | 1 | x | 0.3 | x | 0.6 | x | 3.25 | = |  | Cum
| C2 | 1 | x | 0.3 | x | 0.6 | x | 3.25 | = |  | Cum
| C3 | 1 | x | 0.45 | x | 0.675 | x | 3.25 | = |  | Cum
| C4 | 1 | x | 0.3 | x | 0.525 | x | 3.25 | = |  | Cum
| C5 | 1 | x | 0.38 | x | 0.6 | x | 3.25 | = |  | Cum
| C6 | 1 | x | 0.38 | x | 0.6 | x | 3.25 | = |  | Cum
| C7 | 1 | x | 0.38 | x | 0.6 | x | 3.25 | = |  | Cum
| C8 | 1 | x | 0.3 | x | 0.525 | x | 3.25 | = |  | Cum
| C9 | 1 | x | 0.45 | x | 0.675 | x | 3.25 | = |  | Cum
| C10 | 1 | x | 0.3 | x | 0.525 | x | 3.25 | = |  | Cum
| C11 | 1 | x | 0.45 | x | 0.675 | x | 3.25 | = |  | Cum
| C12 | 1 | x | 0.38 | x | 0.6 | x | 3.25 | = |  | Cum
| C13 | 1 | x | 0.3 | x | 0.525 | x | 3.25 | = |  | Cum
| C14 | 1 | x | 0.38 | x | 0.6 | x | 3.25 | = |  | Cum
| C15 | 1 | x | 0.38 | x | 0.6 | x | 3.25 | = |  | Cum
| C16 | 1 | x | 0.3 | x | 0.525 | x | 3.25 | = |  | Cum
| C17 | 1 | x | 0.3 | x | 0.525 | x | 3.25 | = |  | Cum
| C18 | 1 | x | 0.3 | x | 0.525 | x | 3.25 | = |  | Cum
| TOTAL QTY IN COLUMNS IN BASEMENT |  |  | Cum
| Lift | 4 | x | 1.75 | x | 0.23 | x | 3.2 | = |  | Cum
|  | -1 | x | 1.2 | x | 0.23 | x | 3.2 | = |  | Cum
| Stair Case Base Beam | 1 | x | 1.68 | x | 0.3 | x | 0.6 | = |  | Cum
| Stair slab | 2 | x | 3.7 | x | 1.6 | x | 0.25 | = |  | Cum
|  | 1 | x | 2.1 | x | 1.6 | x | 0.25 | = |  | Cum
| Beam | 2 | x | 4.2 | x | 0.23 | x | 0.45 | = |  | Cum
| Beam | 2 | x | 3.3 | x | 0.23 | x | 0.45 | = |  | Cum
| Qty of Lift and Staircase in Basement |  |  | Cum
BEAMS
| B1 | 1 | x | 3.58 | x | 0.23 | x | 0.45 | = |  | Cum
| B2 | 1 | x | 3.58 | x | 0.23 | x | 0.45 | = |  | Cum
| B3 | 1 | x | 3.58 | x | 0.23 | x | 0.45 | = |  | Cum
| B4 | 1 | x | 3.58 | x | 0.23 | x | 0.45 | = |  | Cum
| B5 | 1 | x | 1.8 | x | 0.23 | x | 0.45 | = |  | Cum
| B6 | 1 | x | 3.58 | x | 0.23 | x | 0.45 | = |  | Cum
| B7 | 1 | x | 3.58 | x | 0.23 | x | 0.45 | = |  | Cum
| B8 | 1 | x | 2.85 | x | 0.23 | x | 0.45 | = |  | Cum
| B9 | 1 | x | 2.91 | x | 0.23 | x | 0.45 | = |  | Cum
| B10 | 1 | x | 1.8 | x | 0.23 | x | 0.45 | = |  | Cum
| B11 | 1 | x | 3.58 | x | 0.23 | x | 0.45 | = |  | Cum
| B12 | 1 | x | 6.43 | x | 0.23 | x | 0.45 | = |  | Cum
| B13 | 1 | x | 2.91 | x | 0.23 | x | 0.45 | = |  | Cum
| B14 | 1 | x | 0.29 | x | 0.23 | x | 0.45 | = |  | Cum
| B15 | 1 | x | 3.2 | x | 0.23 | x | 0.45 | = |  | Cum
| B16 | 1 | x | 1.8 | x | 0.23 | x | 0.45 | = |  | Cum
| B17 | 1 | x | 6.43 | x | 0.23 | x | 0.45 | = |  | Cum
| B18 | 1 | x | 3.58 | x | 0.23 | x | 0.45 | = |  | Cum
| B19 | 1 | x | 6.43 | x | 0.23 | x | 0.45 | = |  | Cum
| B20 | 1 | x | 3.2 | x | 0.23 | x | 0.45 | = |  | Cum
| B21 | 1 | x | 3.2 | x | 0.23 | x | 0.45 | = |  | Cum
| B22 | 1 | x | 5.33 | x | 0.23 | x | 0.45 | = |  | Cum
| B23 | 1 | x | 1.8 | x | 0.23 | x | 0.45 | = |  | Cum
| B24 | 1 | x | 1.5 | x | 0.23 | x | 0.45 | = |  | Cum
| B25 | 1 | x | 7.62 | x | 0.23 | x | 0.45 | = |  | Cum
| B26 | 1 | x | 4.57 | x | 0.23 | x | 0.45 | = |  | Cum
| B27 | 1 | x | 7.62 | x | 0.23 | x | 0.45 | = |  | Cum
| B28 | 1 | x | 1.5 | x | 0.23 | x | 0.45 | = |  | Cum
| B29 | 1 | x | 7.62 | x | 0.23 | x | 0.45 | = |  | Cum
| B30 | 1 | x | 4.57 | x | 0.23 | x | 0.45 | = |  | Cum
| B31 | 1 | x | 7.62 | x | 0.23 | x | 0.45 | = |  | Cum
| B32 | 1 | x | 1.5 | x | 0.23 | x | 0.45 | = |  | Cum
| B33 | 1 | x | 7.62 | x | 0.23 | x | 0.45 | = |  | Cum
| B34 | 1 | x | 4.57 | x | 0.23 | x | 0.45 | = |  | Cum
| B35 | 1 | x | 4.57 | x | 0.23 | x | 0.45 | = |  | Cum
| B36 | 1 | x | 7.62 | x | 0.23 | x | 0.45 | = |  | Cum
| B37 | 1 | x | 4.57 | x | 0.23 | x | 0.45 | = |  | Cum
| B38 | 1 | x | 7.62 | x | 0.23 | x | 0.45 | = |  | Cum
| B39 | 1 | x | 7.62 | x | 0.23 | x | 0.45 | = |  | Cum
| B40 | 1 | x | 2.34 | x | 0.23 | x | 0.45 | = |  | Cum
| B41 | 1 | x | 9.55 | x | 0.23 | x | 0.45 | = |  | Cum
| B42 | 1 | x | 9.55 | x | 0.23 | x | 0.45 | = |  | Cum
| B43 | 1 | x | 5.75 | x | 0.23 | x | 0.45 | = |  | Cum
| B44 | 1 | x | 5.75 | x | 0.23 | x | 0.45 | = |  | Cum
| B45 | 1 | x | 9.3 | x | 0.23 | x | 0.45 | = |  | Cum
| B46 | 1 | x | 9.3 | x | 0.23 | x | 0.45 | = |  | Cum
| TOTAL QTY IN BEAMS IN BASEMENT |  |  | Cum
Roof Slab
Average Width (21.72+6.40)/2=14.06
| Qty. in Slab | 1 | x | 14.06 | x | 21.03 | x | 0.15 | = |  | Cum
| TOTAL QTY IN SLABS IN BASEMENT |  |  | Cum
[6 empty] | Total Qty. |  |  |  |  | Cum
6 | Providing and layin in position specified grade of cement concrete for RCC Structure elements unto floor three level including curing, compaction, finishing with rendering in cement sand mortar 1:3 (1 cement ; 3 coarse sand) and making good the joints excluding the cost of centering shuttering and reinforcement forshuttering and reinforcement : M25 grade Design mix
| TOTAL QTY IN COLUMNS IN GROUND FLOOR | [8 empty] | 12.1607 | Cum
| TOTAL QTY IN COLUMNS IN FIRST FLOOR | [8 empty] | 12.1607 | Cum
| Qty of Lift and Staircase in Ground Floor | [8 empty] | 9.9237 | Cum
| Qty of Lift and Staircase in First Floor | [8 empty] | 9.9237 | Cum
| Qty of Lift and Staircase in MUMTY | [8 empty] | 9.9237 | Cum
| TOTAL QTY IN BEAMS IN GROUND FLOOR | [8 empty] | 22.653 | Cum
| TOTAL QTY IN BEAMS IN FIRST FLOOR | [8 empty] | 22.653 | Cum
| TOTAL QTY IN SLABS IN GROUND FLOOR | [9 empty] | Cum
| TOTAL QTY IN SLABS IN FIRST FLOOR | [9 empty] | Cum
[6 empty] | Total Qty. |  |  |  |  | Cum
3 | Centering & shuttering with plywood or steel sheets including strutting propping, bracing both ways with wooden members and removal of form work for superstructure upto 4.5 Mtr. height above plinth level (A) For Columns, Pillars, Posts and Struts etc.
| Columns C1 |  | x |  | x | 3 |  |  | = |  | Sqm
| Columns C2 |  | x |  | x | 3.3 |  |  | = |  | Sqm
[6 empty] | Total |  |  |  |  | Sqm
Providing and fabrication steel reinforcement for R.C.C. work including cutting, bending, placing in position and binding complete including cost of binding wire in foundations, Raft footing step Beams base of column etc. upto plinth level. Hot rolled deformed (IS : 1139) cold twisted (IS : 1786) bars.
| Footings |  |  | Cum @ |  | 25 | Kg/Cum |  | = |  | Kg
| Basement Wall |  |  | Cum @ |  | 150 | Kg/Cum |  | = |  | Kg
| Beams |  |  | Cum @ |  | 250 | Kg/Cum |  | = |  | Kg
| Slabs |  |  | Cum @ |  | 35 | Kg/Cum |  | = |  | Kg
| Columns |  |  | Cum @ |  | 400 | Kg/Cum |  | = |  | Kg
| Beams IN GF | 22.653 |  | Cum @ |  | 250 | Kg/Cum |  | = |  | Kg
| Slabs IN GF | 44.3523 |  | Cum @ |  | 35 | Kg/Cum |  | = |  | Kg
| Columns IN GF | 12.1607 |  | Cum @ |  | 400 | Kg/Cum |  | = |  | Kg
| Beams IN FF | 22.653 |  | Cum @ |  | 250 | Kg/Cum |  | = |  | Kg
| Slabs IN FF | 44.3523 |  | Cum @ |  | 35 | Kg/Cum |  | = |  | Kg
| Columns IN FF | 12.1607 |  | Cum @ |  | 400 | Kg/Cum |  | = |  | Kg
[6 empty] | Total |  |  |  |  | Kg
1 | Brick work in superstructure upto 4.5 metre height above plinth level Cement Mortar 1:6 with bricks are class designation 75.
| Walls in X direction | 1 | x |  | x | 0.23 | x | 3.6 | = |  | Cum
| Walls in Y direction | 1 | x |  | x | 0.23 | x | 3.6 | = |  | Cum
| Parapet | 1 | x |  | x | 0.23 | x | 0.75 | = |  | Cum
[6 empty] | Gross Qty. |  |  | + |  | Cum
Deductions
| D1 | 63 | x | 1.2 | x | 0.23 | x | 2.1 | = |  | Cum
| D3 | 3 | x | 3 | x | 0.23 | x | 2.1 | = |  | Cum
| W1 | 222 | x | 1.8 | x | 0.23 | x | 1.2 | = |  | Cum
| V1 | 9 | x | 1.2 | x | 0.23 | x | 0.6 | = |  | Cum
| V2 |  | x | 0.9 | x | 0.23 | x | 0.6 | = |  | Cum
|  | 1 | x |  | x | 0.23 | x | 1.7 | = |  | Cum
|  | 1 | x |  | x | 0.23 | x | 1.7 | = |  | Cum
|  | 1 | x |  | x | 0.23 | x | 1.7 | = |  | Cum
|  | 1 | x |  | x | 0.23 | x | 1.7 | = |  | Cum
| C.C. jali Staircase | 2 | x | 2.4 | x | 0.23 | x | 2.4 | = |  | Cum
| Lintels | 1 | x |  | x | 0.23 | x | 0.23 | = |  | Cum
[6 empty] | Total Deductions |  |  | - |  | Cum
| Net qty. in First floor |  |  |  | - |  |  |  | = |  | Cum
2 | Half brick masonry in super structure using bricks of class designation 75 in Cement Mortar 1:4 ( 1 cement : 4 coarse sand)
| Wall03 | 1 | x |  | x | 3.6 |  |  | = |  | Sqm
[6 empty] | Gross Qty. |  |  | + |  | Sqm
Deductions
| D2 | 10 | x | 0.75 | x | 2.1 |  |  | = |  | Sqm
| Lintels | 1 | x |  | x | 0.15 |  |  | = |  | Sqm
[6 empty] | Total Deductions |  |  | - |  | Sqm
| Net qty. in Ground floor |  |  |  | - |  |  |  | = |  | Sqm
| Total qty. of brick masonry | [9 empty] | Sqm
3 | Centering & shuttering with plywood or steel sheets including strutting propping, bracing both ways with wooden members and removal of form work for superstructure upto 4.5 Mtr. height above plinth level (A) For Columns, Pillars, Posts and Struts etc.
| Columns C1 |  | x |  | x | 3 |  |  | = |  | Sqm
| Columns C2 |  | x |  | x | 3.3 |  |  | = |  | Sqm
[6 empty] | Total |  |  |  |  | Sqm
(B) For suspended floors, roofs, landing staircases, landing balconies, girders, cantilevers, bands, copings, bed plates, anchor blocks, sills, chajjas etc.
Lintels
| Walls in X direction Except Verandah Walls | 2 | x |  | x | 0.23 |  |  | = |  | Sqm
| Walls in Y direction Except Verandah Walls | 2 | x |  | x | 0.23 |  |  | = |  | Sqm
|  | 2 | x |  | x | 0.15 |  |  | = |  | Sqm
soffits
| D1 | 63 | x | 1.2 | x | 0.23 |  |  | = |  | Sqm
| D2 | 3 | x | 3 | x | 0.23 |  |  | = |  | Sqm
| D3 | 10 | x | 0.9 | x | 0.11 |  |  | = |  | Sqm
| C.C. jali | 2 | x | 1.8 | x | 0.23 |  |  | = |  | Sqm
Sunshades
| W1 | 222 | x | 1.8 | x | 0.83 |  |  | = |  | Sqm
| V1 | 9 | x | 1.2 | x | 0.83 |  |  | = |  | Sqm
| V2 | 295 | x | 0.9 | x | 0.83 |  |  | = |  | Sqm
| Porch | 1 | x | 3.9 | x | 1.28 |  |  | = |  | Sqm
| Porch | 2 | x | 4.5 | x | 1.28 |  |  | = |  | Sqm
| Total Shuttering of sunshades in FF |  |  |  |  | Sqm
Beams
|  | 2 | x |  | x | 0.3 |  |  | = |  | Sqm
|  | 1 | x |  | x | 0.3 |  |  | = |  | Sqm
|  | 2 | x |  | x | 0.3 |  |  | = |  | Sqm
|  | 1 | x |  | x | 0.3 |  |  | = |  | Sqm
| In Rooms | 26 | x |  | x | 0.3 |  |  | = |  | Sqm
|  |  | x |  | x | 0.75 |  |  | = |  | Sqm
| In Rooms | 45 | x |  | x | 0.3 |  |  | = |  | Sqm
|  |  | x |  | x | 0.75 |  |  | = |  | Sqm
| In Rooms | 22 | x |  | x | 0.3 |  |  | = |  | Sqm
|  |  | x |  | x | 0.6 |  |  | = |  | Sqm
|  | 2 | x |  | x | 0.45 |  |  | = |  | Sqm
|  | 1 | x |  | x | 0.3 |  |  | = |  | Sqm
|  | 2 | x |  | x | 0.45 |  |  | = |  | Sqm
|  | 1 | x |  | x | 0.3 |  |  | = |  | Sqm
|  | 2 | x |  | x | 0.45 |  |  | = |  | Sqm
|  | 1 | x |  | x | 0.3 |  |  | = |  | Sqm
|  | 2 | x |  | x | 0.45 |  |  | = |  | Sqm
|  | 1 | x |  | x | 0.3 |  |  | = |  | Sqm
| Staircase | 4 | x | 4.8 | x | 0.45 |  |  | = |  | Sqm
|  | 2 | x |  | x | 0.3 |  |  | = |  | Sqm
| Ent Hall | 4 | x | 3.5 | x | 0.6 |  |  | = |  | Sqm
|  | 1 | x |  | x | 0.3 |  |  | = |  | Sqm
Slabs
| Roof Area (103.10x100.20-85.88x79.71) | 1 | x | 3485.1252 | x | 1 |  |  | = |  | Sqm
| Staircase | 2 | x | 7.2 | x | 5 |  |  | = |  | Sqm
| Staircase flights | 4 | x | 4.25 | x | 1.8 |  |  | = |  | Sqm
| Staircase landing | 2 | x | 3.5 | x | 1.8 |  |  | = |  | Sqm
| Porch | 1 | x | 3.6 | x | 5 |  |  | = |  | Sqm
| Area Of Shuttering For Slab in FF |  |  |  | Sqm
[6 empty] | Total FF |  |  |  |  | Sqm
4 | Providing and laying cement concrete and RCC work including curing, compaction, finishing with rendering in cement sand mortar 1:3 (1 cement , 3 : coarse sand) and making good the joints excluding cost of centering and shuttering and reinforcement. 'M-15 grade mix 1:2:4(1:cement, :2- coarse Sand: 4- graded stone aggregate 20 mm nominal size). (A) In suspended floors, roofs, girders, cantilevers, staircases, landings, balconies, bands, copings, bed plates, anchor blocks, sill, and beams etc. upto 4.5 m height above plinth level.
Beams
| Walls in X direction | 1 | x | 713.0034 | x | 0.3 | x | 0.3 | = |  | Cum
| Walls in Y direction | 1 | x | 697.1538 | x | 0.3 | x | 0.3 | = |  | Cum
| In Rooms | 26 | x | 9.2202 | x | 0.3 | x | 0.75 | = |  | Cum
| In Rooms | 45 | x | 9.4488 | x | 0.3 | x | 0.75 | = |  | Cum
| In Rooms | 22 | x | 8.0772 | x | 0.3 | x | 0.6 | = |  | Cum
| Verandah Wall of Left Wing | 1 | x | 85.8774 | x | 0.45 | x | 0.3 | = |  | Cum
| Verandah Wall of Right Wing | 1 | x | 85.8774 | x | 0.45 | x | 0.3 | = |  | Cum
| Verandah Wall of Back Wing | 1 | x | 79.7052 | x | 0.45 | x | 0.3 | = |  | Cum
| Verandah Wall of Front Wing | 1 | x | 79.7052 | x | 0.45 | x | 0.3 | = |  | Cum
| Staircase | 2 | x | 4.8 | x | 0.45 | x | 0.3 | = |  | Cum
| Ent Hall | 2 | x | 3.5 | x | 0.6 | x | 0.3 | = |  | Cum
| Roof Area (103.10x100.20-85.88x79.71) | 1 | x | 3485.1252 | x | 1 | x | 0.13 | = |  | Cum
| Staircase | 2 | x | 7.2 | x | 5 | x | 0.13 | = |  | Cum
| Staircase flights | 4 | x | 4.25 | x | 1.8 | x | 0.25 | = |  | Cum
| Staircase landing | 2 | x | 3.5 | x | 1.8 | x | 0.25 | = |  | Cum
| Porch | 1 | x | 3.6 | x | 5 | x | 0.15 | = |  | Cum
[6 empty] | Total in FF |  |  |  |  | Cum
(B) In Lintels, chajjas, Shelves, vertical and horizontal individually or forming box louvers, bands and facias and fins etc.. upto 4.5 m height above plinth level
Lintels
| Walls in X direction Except Verandah Walls | 2 | x |  | x | 0.23 | x | 0.23 | = |  | Cum
| Walls in Y direction Except Verandah Walls | 2 | x |  | x | 0.23 | x | 0.23 | = |  | Cum
|  | 2 | x |  | x | 0.23 | x | 0.23 | = |  | Cum
Sunshades
| W1 | 222 | x | 1.8 | x | 0.83 | x | 0.1 | = |  | Cum
| V1 | 9 | x | 1.2 | x | 0.83 | x | 0.1 | = |  | Cum
| V2 | 295 | x | 0.9 | x | 0.83 | x | 0.1 | = |  | Cum
| Porch | 1 | x | 3.9 | x | 1.28 | x | 0.1 | = |  | Cum
| Porch | 2 | x | 4.5 | x | 1.28 | x | 0.1 | = |  | Cum
[6 empty] | Total in FF |  |  | = |  | Cum
| Columns C1 |  | x | 0.6 | x | 0.3 | x | 3 | = |  | Cum
| Columns C2 |  | x | 0.3 | x | 0.3 | x | 3.3 | = |  | Cum
[6 empty] | Total in FF |  |  | = |  | Cum
Providing and fabrication steel reinforcement for R.C.C. work including cutting, bending, placing in position and binding complete including cost of binding wire in foundations, Raft footing step Beams base of column etc. upto plinth level. Hot rolled deformed (IS : 1139) cold twisted (IS : 1786) bars.
| Lintels |  |  | Cum @ |  | 75 | Kg/Cum |  | = |  | Kg
| Slabs & Beams |  |  | Cum @ |  | 100 | Kg/Cum |  | = |  | Kg
| Columns |  |  | Cum @ |  | 125 | Kg/Cum |  | = |  | Kg
[6 empty] | Total |  |  |  |  | Kg
6 | Plaster on new surface on walls in cement sand mortar 1:6 including raking of joints etc. complete fine finished : 20 mm thick.
GROUND FLOOR INSIDE PLASTER
| Main Walls | 2 | x |  | x | 3.6 |  |  | = |  | Sqm
| Partition Walls | 2 | x |  | x | 1 |  |  | = |  | Sqm
[6 empty] | Gross Qty. |  |  | + |  | Sqm
Deductions
| D1 | 63 | x | 1.2 | x | 2.1 |  |  | = |  | Sqm
| D2 | 3 | x | 3 | x | 2.1 |  |  | = |  | Sqm
| D3 | 10 | x | 0.9 | x | 2.1 |  |  | = |  | Sqm
| W1 | 222 | x | 1.8 | x | 1.2 |  |  | = |  | Sqm
| External plaster | 1 | x |  | x | 1 |  |  | = |  | Sqm
[6 empty] | Total Deductions |  |  | - |  | Sqm
| Net qty. of Internal Plaster in FF |  |  |  | - |  |  |  | = |  | Sqm
Second FLOOR INSIDE PLASTER
| Staircase | 4 | x | 8.4 | x | 3 |  |  | = |  | Sqm
| Parapet | 2 | x |  | x | 0.75 |  |  | = |  | Sqm
[6 empty] | Gross Qty. |  |  | + |  | Sqm
Deductions
| Staircase | 2 | x | 1.2 | x | 2.1 |  |  | = |  | Sqm
| Jali | 2 | x | 1.8 | x | 2.4 |  |  | = |  | Sqm
[6 empty] | Total Deductions |  |  | - |  | Sqm
| Net qty. of Internal Plaster in FF |  |  |  | - |  |  |  | = |  | Sqm
| Net qty. of Internal Plaster in All floors |  |  |  | + |  |  |  | = |  | Sqm
External plaster
|  | 2 | x | 103.1 | x | 4.35 |  |  | = |  | Sqm
|  | 2 | x | 100.2 | x | 4.35 |  |  | = |  | Sqm
|  | 2 | x | 79.71 | x | 4.35 |  |  | = |  | Sqm
|  | 2 | x | 85.88 | x | 4.35 |  |  | = |  | Sqm
[5 empty] | Gross qty. of External Plaster (+) |  |  |  | = + |  | Sqm
Deductions
| Verandah Sum of all walls | 1 | x |  | x | 1.7 |  |  | = |  | Sqm
[6 empty] | Total Deductions |  |  | - |  | Sqm
| Net qty. of External Plaster in FF |  |  |  | - |  |  |  | = |  | Sqm
| Total qty. of Plaster |  |  |  | + |  |  |  | = |  | Sqm
7
| D1 |  | x( | 1.5 | + | 2.15 | + | 2.15 | )= |  | RM
| D2 |  | x( | 1.2 | + | 2.15 | + | 2.15 | )= |  | RM
[6 empty] | Total |  |  |  |  | RM
[5 empty] | RM |  | @ 4.15 Kg/m |  |  |  | Kg
Providing and fixing steel glazed doors windows and ventilator shutters of standard rolled steel section joints mitered and welded with steel lugs 13x3 mm, 10 cm long embedded in cement concrete block 15x10x10 cm. of 1:3:6 (1 cement : 3 coarse sand : 6 graded stone aggregate 20 mm nominal size) or with wooden plugs and screws or with fixing clips and screws or with bolt and nuts as required including providing & fixing of plain glass panes 3 mm thick with glazing clips and special metals sash putty of approved make or metal beading with screws complete including priming coat of approved steel primer excluding cost of metal beading and other fixing except necessary hinges of pivots steel handles peg stay etc. as required (Partly Fixed Partly Openable)
| W1 |  | x |  | x | 1.2 |  |  | = |  | Sqm
| V1 |  | x |  | x | 0.6 |  |  | = |  | Sqm
| V2 |  | x |  | x | 0.6 |  |  | = |  | Sqm
[6 empty] | Total |  |  |  |  | Sqm
Providing and fixing square bars or other flat welded to window, ventilators etc.
| W1 |  | x | 1.8 | x | 10 | @ 1.13 Kg/m | 1.13 | = |  | Kg
| V1 |  | x | 1.2 | x | 4 | @ 1.13 Kg/m | 1.13 | = |  | Kg
| V2 |  | x | 0.9 | x | 4 | @ 1.13 Kg/m | 1.13 | = |  | Kg
[6 empty] | Total |  |  |  |  | Kg
Supplying and fixing wire gauge of 14 mesh x 24 gauge to the metal frame of rolled section by metal beading 20 x 3 mm with suitable screw at not exceeding 150 mm distance.
| Qty. 10% of total windows area |  |  |  | x | 0.1 |  |  |  |  | Sqm
Supplying and fixing in cement mortar welded hand railing made out of MS round or square bars flats. etc. for staircase or verandah as per design complete in all respect (wooden or PVC hand railing to be paid extra) with priming coat of red oxide.
| 20 mm Square bar | 72 | x | 1.2 | @ |  |  |  | = |  | Kg
|  | 72 | x | 0.05 | @ |  |  |  | = |  | Kg
| Flat 50x5 mm | 3 | x | 9.45 | @ |  |  |  | = |  | Kg
[6 empty] | Total |  |  |  |  | Kg
12
| Floor Area (103.10x100.20-85.88x79.71) | 1 | x | 3485.1252 | x | 1 |  |  | = | 3485.1252 | Sqm
| Staircase | 2 | x | 7.2 | x | 5 |  |  | = | 72 | Sqm
| Staircase flights | 4 | x | 4.25 | x | 1.8 |  |  | = | 30.6 | Sqm
| Staircase landing | 2 | x | 3.5 | x | 1.8 |  |  | = | 12.6 | Sqm
| Porch | 1 | x | 3.6 | x | 5 |  |  | = | 18 | Sqm
| Steps | 14 | x | 3 | x | 0.3 |  |  | = |  | Sqm
[6 empty] | Total |  |  |  |  | Sqm
(b) for area of each slab from 2001 to 5000 sq. cm 25 mm thick slab.
| Staircase flights | 4 | x | 4.25 | x | 1.8 |  |  | = | 30.6 | Sqm
| Staircase landing | 2 | x | 3.5 | x | 1.8 |  |  | = | 12.6 | Sqm
| Porch | 1 | x | 3.6 | x | 5 |  |  | = | 18 | Sqm
| Steps | 14 | x | 3 | x | 0.3 |  |  | = |  | Sqm
[6 empty] | Total |  |  |  |  | Sqm
Providing and fixing fully panelled double leaf shutter for doors as per approved design and drawings with approved ordinary C.P./oxidised steel fittings as per Annexure `A’ and width of styles & top rails of 100 mm and bottom & lock rails width of 150 mm and intermediate styles including teak wood mouldings and beading to 25x5 mm size on both face complete . Assam teak wood grade I 35 mm thick . 12 mm thick shuttering ply (Kit ply make) both faces panels.
| D1 | 63 | x | 1.2 | x | 2.1 |  |  | = |  | Sqm
[6 empty] | Total |  |  |  |  | Sqm
Providing and fixing fully panelled Single leaf shutter for doors as per approved design and drawings with approved ordinary C.P./oxidised steel fittings as per Annexure `A’ and width of styles & top rails of 100 mm and bottom & lock rails width of 150 mm and intermediate styles including teak wood mouldings and beading to 25x5 mm size on both face complete . Assam teak wood grade I 35 mm thick . 12 mm thick shuttering ply (Kit ply make) both faces panels.
| D2 | 10 | x | 0.9 | x | 2.1 |  |  | = |  | Sqm
[6 empty] | Total |  |  |  |  | Sqm
White washing with lime to give an even shade including all scaffolding: New work (two or more coats).
| Qty. of Internal Plaster | [7 empty] | = |  | Sqm
| Qty. of Sunshade shuttering | 2 | x | [5 empty] | = |  | Sqm
| Qty. of Slab shuttering | [7 empty] | = |  | Sqm
[6 empty] | Total |  |  |  |  | Sqm
Colour washing of all shades to give an even shade including all scaffolding: New work (two or more coats) with a base coat of white washing with lime.
| Qty. of External Plaster | 1 | x | [5 empty] | = |  | Sqm
[6 empty] | Total |  |  |  |  | Sqm
Applying priming coat with ready mix pink or Grey primer of approved brand and manufacture on wood work hard and soft wood.
| Double Leaf door shutters |  |  |  | Sqm |  | @ | 2.25 | = |  | Sqm
| Single Leaf door shutters |  |  |  | Sqm |  | @ | 2.25 | = |  | Sqm
| Windows |  |  |  | Sqm |  | @ | 2.6 | = |  | Sqm
| Collapsible shutters | 3 | x | 3 | x | 2.4 | @ | 2 | = |  | Sqm
| Railing | 3 | x |  | x | 1 | @ | 1 | = |  | Sqm
[8 empty] | Total | = |  | Sqm
Painting with enamel paint of approved brand and manufacture to give an even shade two or more coats on new work.
| Qty. of priming | [9 empty] | Sqm
Providing and fixing in position Collapsible steel shutters with vertical M.S. channels 20 x 10 x 2 mm and bracket with flat iron diagonals 20 x 5 mm size with top and bottom rail of T-iron 40 x 40 x 6 mm with 40 mm Dai steel pulleys/ball bearing complete with bolts, nuts locking arrangements inside and outside stoppers, handles etc. as per specifications including applying of a priming coat of approved steel primer.( To be measured and paid as per outer dimension). With 75 mm opening when closed.
| Collapsible shutters | 3 | x | 3 | x | 2.4 |  |  | = |  | Sqm
[8 empty] | Total | = |  | Sqm
20 | Providing brick kharanja in cement sand mortar 1 : 4 in square pattern over roof of ground floor 75 to 100 mm thick average.
| Floor Area (103.10x100.20-85.88x79.71) | 1 | x | 3485.1252 | x | 1 |  |  | = | 3485.1252 | Sqm
| Staircase | 2 | x | 7.2 | x | 5 |  |  | = | 72 | Sqm
| Porch | 1 | x | 3.6 | x | 5 |  |  | = | 18 | Sqm
[6 empty] | Total |  |  |  |  | Sqm
21 | Spreading of hot blown bitumen (IS grade 85/25, 90/25 industrial grade) applied at 175 to 180 C @ rate of 1.75 Kg. per Sqm. complete. |  |  | Qty. same as Brick Kharanja |  |  |  |  | = |  | Sqm
22 | Providing batta (gola) 75 mm x 75 mm in cement concrete (1 :2 :4) including finishing with cement mortar 1 : 3 as per standard design.
| @' 0.25 M per Sqm of Kharanja |  |  |  | @' 0.25 M per Sqm |  |  |  | = |  | Sqm
| Finishing with 25 mm thick cement plaster on roofs in cement sand mortar 1:4 mix including water proofing compound @ 2% of cement used with neat cement finishing, curing etc. complete in all respects. |  |  | Qty. same as Brick Kharanja |  |  |  |  | = |  | Sqm
24 | Providing and fixing 20 mm thick terrazzo tile over roofing fixed in cement mortar 1 : 4. |  |  | Qty. same as Brick Kharanja |  |  |  |  | = | 3575.1252 | Sqm
25 | P&F 1st quality white glazed tiles of approved make and size (Somani, Johnson etc.) 5 mm thick in wall, floors, steps, pillars etc. laid on bed of neat cement slurry finished with flush pointing in white cement (excluding the cost of cement plaster).
| Laboratory 11 x 5 | 55 | x | 18 | x | 1.8 |  |  | = |  | Sqm
| Toilets | 3 | x | 2.7 | x | 1.5 |  |  | = |  | Sqm
| Urinal Floor | 4 | x | 1.2 | x | 0.75 |  |  | = |  | Sqm
| Toilet | 2 | x | 5.25 | x | 0.9 |  |  | = |  | Sqm
[8 empty] | Total | = |  | Sqm
| Providing and fixing on wall face Asbestos Cement rain water pipe including jointing with spun yarn soaked in Bitumen and Cement Mortar 1 : 2 ( 1 Cement : 2 Coarse Sand) complete including MS clamp: 100 mm dia. | 360 | x | 0.6 |  |  |  |  | = |  | RM
[8 empty] | Total | = |  | RM
27 | Providing and fixing precast cement concrete coping 1:2:4 mix 50 mm thick complete as per specification 50 mm thick.
| Coping FF Parapet | 1 | x |  | x | 0.32 |  |  | = |  | Sqm
[8 empty] | Total | = |  | Sqm
28 | Dismantling stone rubble masonry including stacking of serviceable material and disposal of unserviceable material within 50 m lead; In lime mortar
| For Columns 2x(245+97) | 684 | x | 0.3 | x | 0.23 |  | 0.75 | = |  | Cum
[7 empty] | Total |  |  |  | Cum
29 | Providing, laying and fixing in position RCC Spun or Hume pipe ISI marked with proper joints in required slope, packed in the gasket of hume pipe or spun yarn and neatly finished with rich grout of cement mortar 1 : 3 ( 1 cement : 3 sand ) and made perfectly air and water tight including testing of joints, for 150 mm Dia. NP3 pipe | 2 | x | 15 |  |  |  |  | = | 30 | RM
NON BSR ITEM
30 | P & F glass boards | 1 | x | 27 |  |  |  |  | = | 27 | Nos.
CHARTERED ENGINEER,
TEJHANS INVESTMENTS, UDAIPUR

## sanitary-abs
PART 'B' SANITARY & WATER SUPPLY WORK
ABSTRACT OF COST
S.No. | Particulars. | Quantity |  | Rate | Unit | Amount
1 | P & F Indian Type white glazed vitreous china Ist quality WC Orissa Pan (IS : 2556 Mark) with 100 mm vitreous china P or S trap including cutting and making good the wall and floor. Size 580x440 mm | 3 | Nos. | 890 | Each
| P & F Flush cock/Flush valve (IS : 9758 Mark) for WC of approved quality make : C.P. Brass concealed 25 mm | 3 | Nos. | 650 | Each
| P & F WVC wash basin (Ist quality, IS : 2556 Mark) of approved make with C.I. brackets duly painted 1 No. 15 mm C.P. Pillar cock (IS : 8934 Mark) & 32 mm C.P. Brass waste coupling of approved make, 25 mm G.I. waste pipe complete including cutting and making good the wall size 580mmx450mm. |  | Nos. | 1250 | Each
| P&F beveled edge mirror of special glass of approved make (Atul or equivalent) complete with 6 mm thick Asbestos Cement sheet ground fixed to wooden screws & washers sizes 600 x 450 mm x 4 mm thick. |  | Nos. | 210 | Each
| P & F grating of approved/quality make : Cast iron. |  | Nos. | 30 | Each
P & F GI Pipes (Internal work) with G.I. fittings (IS : 1239 Mark) & MS clamps, including cutting and making good the wall and floors :
A. | 15 mm Dai nominal bore `B’ Class. |  | RM | 70 | P RM
B. | 25 mm Dai nominal bore `B’ Class |  | RM | 117 | P RM
7 | P & F GI Pipes (External work) with G.I. fittings (IS : 1239 Mark) , including trenching and refilling earth etc. :
A. | 25 mm Dai nominal bore `B’ Class. |  | RM | 98 | P RM
| Making connection of G.I. distribution branch with G.I. main including all fittings . (a) upto 25 mm Dai. |  | Nos. | 100 | Each
9 | P & F Bib Cock (IS : 8931 Mark) superior quality of approved make : Brass 400 gram 15 mm |  | Nos. | 120 | Each
| P & F Stop Cock (IS : 8931 Mark) superior quality of approved make : Brass 400 gram 15 mm |  | Nos. | 120 | Each
11 | P/F full way valve (IS:778 Mark) or wheel valve of approved make: gun metal
| (A) 15 mm |  | Nos. | 150 | Each
| (B) 25 mm |  | Nos. | 300 | Each
P & F PVC Storage Tank confirming to IS standards of approved make with cover, 25 mm Dai 1 M long C.I. over flow pipe & 25 cm. long wash out pipe with plug and socket, including making connection, etc. complete of approved design:
| (A) 1000 (liters capacity). | 4 | Nos. |  | Each
| (B) 500 (liters capacity). |  | Nos. |  | Each
P & F Ball Cock (IS : 1703 Mark) with Rod & PVC Ball complete :
| (A) Brass wt. 400 gram 15 mm. | 5 | Nos. | 150 | Each
Providing and fixing Unplasticized Poly Vinyl Chloride (UPVC) SWR pipes type B for soil and rain and waste discharge system (IS:13592 : 1992 marked) of approved quality/ make including jointing the pipes complete.
| (A) 110 mm dia. |  | RM |  | P RM
15 | Providing and fixing Unplasticized Poly Vinyl Chloride (UPVC) SWR pipe fittings type B for soil and rain and waste discharge system (IS:13592 : 1992 marked) of approved quality/ make including jointing the pipes complete.
A. | 110 mm dia. Offset | 1 | Nos. | 162 | Each
B. | 110 mm dia. Coupler | 5 | Nos. | 62 | Each
C. | 110 mm dia. Single 'Y' with Door | 1 | Nos. | 199 | Each
D. | 100 mm dia. vent Cowl |  | Nos. | 34 | Each
E. | 110 mm dia. Single 'Y' | 1 | Nos. | 159 | Each
F. | 110 mm dia. door Bend | 1 | Nos. | 111 | Each
G. | 110 mm dia. Bend 87.5 degree. | 1 | Nos. | 89 | Each
16 | Providing and fixing Spun Cast Iron (SCI ) Floor Trap (Nahni) of (IS : 3789mark) approved quality /make with socket down or hinged grating including cutting and making good the floor :- size 100x100 mm. |  | Nos. | 140 | Each
17 | Construction of manhole in all types of soil inner size 90 x 60 Cm with 300 mm thick masonry in CM 1:6, 10 cm. thick cement concrete 1:5:10 in foundation, 20 mm thick inside plaster in CM 1:6, finished with floating neat cement, 50 mm thick M-15 grade CC flooring, making channels, 80 mm thick stone slab covering with 40 mm thick M-15 grade C.C. flooring, 25 Kg CI cover with frame of 450 mm Dai. earth work etc. Complete as per approved drawing including disposal of surplus earth within a lead of 50 m.
| (A) Depth upto 0.5 M |  | Nos. | 1500 | Each
| (B) Depth 0.5 M to 1.0 M |  | Nos. | 2050 | Each
| Supplying and fixing C.I. cover with frame, C.I. gratings for chambers & man holes. |  | Kg. | 12 | P Kg.
19 | Providing laying and jointing glazed SW pipes Grade `A’ (IS : 651 marked) of approved make with spun yarn & stiff mixture of cement mortar 1:1 excavation and refilling of earth in all types of soil upto 1.2m depth, SW fittings, including testing of joints etc. complete 100 mm dia. |  | RM | 95 | P RM
20 | Providing & laying CC 1 : 5 : 10 (stone aggregate 40 nominal size) all around SW pipe incl. 15cm thick bed concrete as per Rajasthan PWD specifications (width W=dia of pipe in cm + 40 cm ). 100mm Dai SW pipe |  | Rm. | 115 | Per Rm.
21 | P & F square mouth gully trap `A’ grade (IS : marked) of approved make complete with CI grating frame & cover, masonry chamber is CM 1:6, 100 mm thick CC 1:5:10 base concrete 40 mm thick CC M-15 grade coping, 12 mm thick cement plaster in CM 1:3 complete as per approved design and type: Internal chamber size 300 x 300 mm |  | No. | 500 | Each
22 | P & F 15 mm Dai. Connection pipe of approved quality / make: PVC pipe 450 mm |  | Nos. | 35 | Each
23 | P & F 1 st quality WVC Urinal (IS: 2556 mark), with 25mm dia G.I. waste pipe, couplings, concealed iron brackets or screws etc. : Flat Back (small) size 456 x 355 X 265 mm. | 2 | Nos. | 450 | Each
24 | P & F Marble Urinal Partition slab both sides polished of approved design cut from marble size 900 X 600mm Makrana 'Adanga' or Raj Nagar 1st quality White or Andhi Indo-Italian marble. Trap size 150 x 100 mm, 7.20 Kg C.I. cover with frame . | 2 | No. | 425 | Each
|  |  | Total |  | Rs.
CHARTERED ENGINEER,
TEJHANS INVESTMENTS, UDAIPUR

## sanitary_MEASUR
PART 'B' SANITARY & WATER SUPPLY WORK
DETAILS OF MEASUREMENTS
S.N. | Particulars | Nos. |  | Length | Breadth |  | Height | Qty. | Units
1 | P & F Indian Type white glazed vitreous china Ist quality WC Orissa Pan (IS : 2556 Mark) with 100 mm vitreous china P or S trap including cutting and making good the wall and floor. Size 580x440 mm
|  | 3 | x | 1 |  |  |  |  | Nos.
P & F Flush cock/Flush valve (IS : 9758 Mark) for WC of approved quality make : C.P. Brass concealed 25 mm
|  | 3 | x | 1 |  |  |  |  | Nos.
[6 empty] | Total |  |  | Nos.
|  | 3 | x | 1 |  |  |  |  | Nos.
[6 empty] | Total |  |  | Nos.
| P&F bevelled edge mirror of special glass of approved make (Atul or equivalent) complete with 6 mm thick Asbestos Cement sheet ground fixed to wooden screws & washers sizes 600 x 450 mm x 4 mm thick. |  | x | 1 |  |  |  |  | Nos.
5 | P & F grating of approved/quality make : Cast iron.
| G.F. | 6 | x | 1 |  |  |  |  | Nos.
[6 empty] | Total |  |  | Nos.
6 | P & F GI Pipes (Internal work) with G.I. fittings (IS : 1239 Mark) & MS clamps, including cutting and making good the walls and floors :
A. | 15 mm dia nominal bore `B’ Class.
| W.C. Internal plumbing | 3 | x | 4.5 |  |  |  |  | RM
| W.B. Internal plumbing | 3 | x | 4.5 |  |  |  |  | RM
[6 empty] | Total |  |  | RM
B. | 25 mm dia nominal bore `B’ Class
| Uptake pipes | 2 | x | 16.2 |  |  |  |  | RM
| Down take | 3 | x | 14 |  |  |  |  | RM
| Down take for W.C. | 2 | x | 8.1 |  |  |  |  | RM
[6 empty] | Total |  |  | RM
P & F GI Pipes (External work) with G.I. fittings (IS : 1239 Mark) , including trenching and refilling earth etc. :
A. | 25 mm dia nominal bore `B’ Class.
| Ring main | 2 | x | 30 |  |  |  |  | RM
| Court yard | 4 | x | 15 |  |  |  |  | RM
[6 empty] | Total |  |  | RM
Making connection of G.I. distribution branch with G.I. main including all fittings . (a) upto 25 mm dia.
| Toilets | 3 | x | 3 |  |  |  |  | Nos.
[6 empty] | Total |  |  | Nos.
P & F Bib Cock (IS : 8931 Mark) superior quality of approved make : Brass 400 gram 15 mm
| W.C. | 3 | x | 1 |  |  |  |  | Nos.
| Court Yard | 1 | x | 1 |  |  |  |  | Nos.
[6 empty] | Total |  |  | Nos.
P & F Stop Cock (IS : 8931 Mark) superior quality of approved make : Brass 400 gram 15 mm
| W.B. | 3 | x | 1 |  |  |  |  | Nos.
[6 empty] | Total |  |  | Nos.
11 | P/F full way valve (IS:778 Mark) or wheel valve of approved make: gun metal
(A) 15 mm
| G.F. units | 3 | x | 1 |  |  |  |  | Nos.
[6 empty] | Total |  |  | Nos.
(B) 25 mm
| Tanks | 2 | x | 1 |  |  |  |  | Nos.
[6 empty] | Total |  |  | Nos.
P & F PVC Storage Tank confirming to IS standards of approved make with cover, 25 mm dia 1 M long C.I. over flow pipe & 25 cm. long wash out pipe with plug and socket, including making connection, etc. complete of approved design:
| (A) 1000 (litres capacity). | 4 | x | 1 |  |  |  |  | Nos.
| (B) 500 (litres capacity). | 1 | x | 1 |  |  |  |  | Nos.
P & F Ball Cock (IS : 1703 Mark) with Rod & PVC Ball complete :
| (A) Brass wt. 400 gram 15 mm. | 5 | x | 1 |  |  |  |  | Nos.
(A) 110 mm dia.
Horizontal Internal
| W.C. | 3 | x | 2.2 |  |  |  |  | RM
| W.B. | 2 | x | 2.2 |  |  |  |  | RM
[6 empty] | Total |  |  | RM
15 | Providing and fixing Unplasticized Poly Vinyl Chloride (UPVC) SWR pipe fittings type B for soil and rain and waste discharge system (IS:13592 : 1992 marked) of approved quality/ make including jointing the pipes complete.
A. | 110 mm dia. Offset | 1 | x | 1 |  |  |  |  | Nos.
B. | 110 mm dia. Coupler | 5 | x | 1 |  |  |  |  | Nos.
C. | 110 mm dia. Single 'Y' with Door | 1 | x | 1 |  |  |  |  | Nos.
D. | 100 mm dia. vent Cowl | 3 | x | 1 |  |  |  |  | Nos.
E. | 110 mm dia. Single 'Y' | 1 | x | 1 |  |  |  |  | Nos.
F. | 110 mm dia. door Bend | 1 | x | 1 |  |  |  |  | Nos.
G. | 110 mm dia. Bend 87.5 degree. | 1 | x | 1 |  |  |  |  | Nos.
| Providing and fixing Spun Cast Iron (SCI ) Floor Trap (Nahni) of (IS : 3789mark) approved quality /make with socket down or hinged grating including cutting and making good the floor :- size 100x100 mm. | 2 | x | 1 |  |  |  |  | Nos.
17 | Construction of manhole in all types of soil inner size 90 x 60 Cm with 300 mm thick masonry in CM 1:6, 10 cm. thick cement concrete 1:5:10 in foundation, 20 mm thick inside plaster in CM 1:6, finished with floating neat cement, 50 mm thick M-15 grade CC flooring, making channels, 80 mm thick stone slab covering with 40 mm thick M-15 grade C.C. flooring, 25 Kg CI cover with frame of 450 mm dia. earth work etc. Complete as per approved drawing including disposal of surplus earth within a lead of 50 m
| (A) Depth upto 0.5 M | 2 | x'. | 1 |  |  |  |  | Nos.
| (B) Depth 0.5 M to 1.0 M | 1 | x | 1 |  |  |  |  | Nos.
| S & F C.I. cover with frame, C.I. gratings for chambers & man holes. | 3 | x | 25 |  |  |  |  | Kg.
Providing laying and jointing glazed SW pipes Grade `A’ (IS : 651 marked) of approved make with spun yarn & stiff mixture of cement mortar 1:1 excavation and refilling of earth in all types of soil upto 1.2m depth, SW fittings, including testing of joints etc. complete 100 mm dia.
Horizontal External
| Left Line | 1 | x | 18 |  |  |  |  | RM
| Back Line | 1 | x | 7 |  |  |  |  | RM
| To Existing ST | 1 | x | 18 |  |  |  |  | RM
[6 empty] | Total |  |  | RM
| Providing & laying CC 1 : 5 : 10 (stone aggregate 40 nominal size) all around SW pipe incl. 15cm thick bed concrete as per Rajasthan PWD specifications (width W=dia of pipe in cm + 40 cm ). 100mm dia SW pipe | [7 empty] | RM
| P & F square mouth gully trap `A’ grade (IS : marked) of approved make complete with CI grating frame & cover, masonry chamber is CM 1:6, 100 mm thick CC 1:5:10 base concrete 40 mm thick CC M-15 grade coping, 12 mm thick cement plaster in CM 1:3 complete as per approved design and type: Trap size 150 x 100 mm, 7.20 Kg C.I. cover with frame . Internal chamber size 300 x 300 mm | 3 | x | 1 |  |  |  |  | Nos.
22 | P & F 15 mm dia. Connection pipe of approved quality / make: PVC pipe 450 mm | 3 | x | 1 |  |  |  |  | Nos.
CHARTERED ENGINEER,
TEJHANS INVESTMENTS, UDAIPUR

## tech report
Technical Report
1. Name of Work |  | : | Construction of Police Station at AMET
2. Administrative Sanction |  | :
3.Location |  | : | The proposed Hostels shall be constructed at AMET, Rajsamand
4. Specifications |  | : | The general specifications adopted for the work are in accordance with the P.W.D. detailed specifications. Brief specifications are narrated below:-
| I Foundation concrete | : | Cement concrete 1:5:10 , 150 mm thick.
| II Masonry for Foundation | : | Random rubble stone masonry in cement sand mortar 1:6
| III Damp proof coarse | : | 75 mm thick P.C.C. M-15.
| IV Super structure masonry | : | Stone masonry in cement sand mortar 1:6 walls.
| V Lintels | : | R.C.C. M-15 with M.S. reinforcement.
| VI Partition | : | Bricks class 75 in cement sand mortar 1:4 (115 mm thick)
| VII Base of Flooring | : | 100 mm thick in 1:5 :10 mix
| VIII Flooring |  | 40 mm thick marble chips flooring.
| (c) White Glazed Tiles | : | Hostel Building
In Urinals 1200 mm high Dado, in WC's 900 mm High Dado.
| IX Plaster | : | 20 mm thick in cement mortar 1:6 over stone masonry and 20 mm thick in cement mortar 1:6 over brick masonry.
| X Joinery frames | : | Door frames of mild steel selection (EZ-7 Section)
| XI Door Shutters | : | 35 mm thick fully panelled doors with Assam Teak wood frame with 12 mm thick Shuttering Ply Panels for doors 1005 to 1200 mm wide and for other doors 30 mm thick fully panelled doors with Assam Teak wood frame with 9 mm thick Shuttering Ply Panels.
| XII Finishing | : | Colour washing at outside, white washing at inside all rooms and ceilings; enamel paints on wood and steel work.
| Sanitary work | : | As per P.W.D. specification.
5. Scope of work |  | :
| Police Station Building |  | Plinth Area GF 328 Sqm, FF 10.50 Sqm. Total 339.50 Sqm
Ground Floor with Barrack, Wireless Room, Record Room, SHO Room, IO Room, Malkhana, Office & Male Female lockups, store, staircase 2 toilet blocks. In First floor only head room.
6. Basis of Estimate |  | : | Estimate prepared on the basis of PWD B.S.R. -1998.
7. Estimated Cost |  | : | Estimated cost of work comes to Rs. 20.00 Lacs. It includes the Prorata charges @ 13%.
8. Drawings |  | : | Plan, elevation & section are enclosed.
ASSISTANT ENGINEER, |  |  | EXECUTIVE ENGINEER,
P.W.D. Sub Div.- AMET |  |  | P.W.D. Div.- AMET

## joinery shedule
Particulars | Size in MM |  | In 380 mm Wall | In Partition Wall
Steel Shutter | 1200x2100 | D1 | 3
Double Leaf Shutter | 1200x2100 | D2 | 2 |  | 35
Double Leaf Shutter | 900x2100 | D3 | 2 |  | 35
Single Leaf Shutter | 1050x2100 | D4 | 3 |  | 35
Single Leaf Shutter | 900x2100 | D5 | 4 |  | 35
Single Leaf Shutter | 750x2100 | D6 | 0 | 4 | 30
Windows | 1800x1700 | W1 | 6
Windows | 1200x1700 | W2 | 4
Windows | 900x1700 | W3 | 10
Vents | 1200x600 | V1 | 1
Vents | 900x600 | V2 | 1
Vents | 600x600 | V3 | 5

## Sheet11
1 | x | 11.75
|  | 21 |  | 115
|  | 21 |  | 153.5
|  | 17.5 |  | 159
51.5
|  | 21 | =
69