## gen-abstract
NAME OF WORK :- Construction of Hall with Dome Roof at Arthuna [SIZE 16 M X 24 M]
GENERAL ABSTRACT OF COST
| PART 'A' CIVIL WORK GROUND FLOOR |  |  | Rs.
| PART 'B' ELECTRIC WORK @ 12% OF Civil Work |  |  | Rs.
TOTAL Rs.
Add @ 2 % for Electric Fixtures On Civil Work Part 'A'
|  | i.e. on Rs. |  | Rs.
GRAND TOTAL Rs.
SAY Rs.
Lacs.
CHARTERED ENGINEER,
RKS TECHNO-LEGAL CONSULTANTS, UDAIPUR

## GF1_ABS
PART 'A' CIVIL WORK BASEMENT, GROUND FLOOR
ABSTRACT OF COST
S.No. | Particulars. | Quantity |  | Rate | Unit | Amount
1 | Earth work in excavation by mechanical means (Hydraulic Excavator )/ manual means in foundation trenches or drains (not exceeding 1.5 m in width or 10 sqm on plan) including dressing of sides and ramming of bottoms, lift upto 1.5 m, including taking out the excavated soil and depositing and refilling of jhiri with watering & ramming and disposal of surplus excavated soil as directed with in a lead of 50 meter. All kinds of soils |  | Cum | 204.7 | P Cum
2 | Filling available excavated earth (excluding rock) in trenches, plinth side of foundation etc. in layers not exceeding 20 cm. in depth , consolidating each deposited layer by ramming and watering including lead upto 50Mtr. and lift upto 1.5Mtr. |  | Cum | 73.6 | P Cum
3 | Providing and laying in position cement concrete including curing compaction etc. of specified grade excluding the cost of centering and shuttering =All up to plinth leve 1:4:8 (1Cement :4 Coarse Sand :8 Graded stone aggregate 40 mm nominal size |  | Cum | 3797.3 | P Cum
4 | Providing and laying in position specified grade of reinforcement cement concrete all RCC structural elements upto plinth level including curing compaction finishing with rendering in cement sand mortar 1:3 ( 1 cement : 3 coarse sand) and making good the joints excluding the cost of centering shuttering and reinforcementlevel. M25 grade Design mix |  | Cum |  | P Cum
5 | Centering and shuttering with plywood or steel sheets including strutting, propping, bracing both ways and removal of formwork for foundations in basements rafts, footings, strap beams, bases of columns , etc. up to plinth level. |  | Sqm | 180.55 | P Sqm
6 | Providing and fabricating reinforcement for R.C.C. work including straightening, cutting, bending, placing in position and binding (including cost of binding wire) all complete up to floor three level. Tremo Mechanically treated bars |  | Kg | 88.55 | P Kg
7 | Brick work with F.P.S. bricks of class designation 75 in superstructure above plinth level upto floor V level in all shapes and sizes in : : Cement mortar 1 : 6 (1 cement : 6 coarse sand) |  | Cum | 5738.5 | P Cum
8 | Random Rubble stone masonry for foundation and plinth in Cement Sand mortar above 30 CM thick wall in: Cement Mortar 1:6 ( 1-Cement : 6-Sand). |  | Cum | 3263.7 | P Cum
9 | Plaster on new surface on walls in cement sand mortar 1:6 including raking of joints etc. complete fine finished : 20 mm thick. |  | Sqm | 218.5 | P Sqm
10 | Providing and fixing T-iron/angle iron frames for doors windows and ventilators of mild steel tee or angle sections joints mitered and welded with 15 x 3 mm lugs, 10 cm. long embedded in cement concrete blocks 15x15x10 cm. size of 1:3:6 (1 cement : 3 coarse sand : 6 graded stone aggregate 20 mm nominal size) or with wooden plugs and screws or rawl plugs and screws or with fixing clips and screws or with bolt and nuts as required including fixing of necessary butt hinges and screws and applying a priming coat of approved steel primer. |  | Kg | 95.45 | P Kg
12.65 | Providing & fixing steel glazed doors, windows and ventilators shutters of standred rolled steel section joint mitred and welded with steel 13x3mm lugs 10 Cm. long embedded in cement concrete blocks 15x10x10 Cm. of 1:3:6 (1-Cement:3-coarse sand:6-graded stone aggregate 20 mm nominal size) or with wooden plugs and screws or rawl plugs and screws or with fixing clips or with bolts and nuts as required, including providing and fixing of plain glass panes 4mm thick with copper glazing clips and special metal-sash putty of approved make, or metal beading with screws complete including priming coat of approved steel primer, excluding the cost of metal beading and other fittings except necessary hinges of pivots steel handles and peg stay etc. as required. Patially fixed and partially openable fixed area not exceed 33% |  | Sqm | 3553.5 | P Sqm
13.8 | Supplying and fixing fixed wire gauge of 14 mesh x 24 gauge to the metal frame of rolled section by metal beading 20x3mm with suitable screw at not exceeding 150 mm distance. |  | Sqm | 709.55
14.95 | Providing and fixing Square bars or other flat welded to window, ventilators etc. |  | Kg | 74.75
16.1 | Polished Blue Kota Stone flooring skirting, laid over 20 mm thick base of C.M. 1:4 and jointed with grey cement slurry to match the shade of the slab including rubbing and polishing complete : For area of each slab up to 2001 to 5000 Sq. Cm : (A) 25 mm thick slab. |  | Sqm | 1176.45
17.25 | Random rubble dry stone Kharanja under floor. |  | Cum | 1071.8 | P Cum
18.4 | White washing with lime to give an even shade including all scaffolding: New work (two or more coats). |  | Sqm | 12.65 | P Sqm
19.55 | Colour washing of all shades to give an even shade including all scaffolding: New work (two or more coats) with a base coat of white washing with lime. |  | Sqm | 16.1 | P Sqm
20.7 | Applying priming coat with ready mix pink or Grey primer of approved brand and manufacture on wood work hard and soft wood. |  | Sqm | 33.35 | P Sqm
| Painting with enamel paint of approved brand and manufacture to give an even shade two or more coats on new work. |  | Sqm | 79.35 | P Sqm
23 | Supply and installation of Multi Rib Proofing/cladding Sheet Manufacture out of 0.50mm TCT (Total Coated Thickness) high tensile Zinc aluminum alloy coated galvalume steel (as per 150gsm zinc aluminum coated 550Mpa tuekd strength) confirming to IS: 1397/astm A-792 sheet to have wide pens 30mm high NB at 250 centre and centre width of 1020mm sheets be casted with regular modified polyster system on a continuous with line on centre for face and with a polyster coating respectively sheet shall have proportionality with siphoned plate made to prevent leakage sheet shall be fixed by more of sell drilling lift tapping hot dip zinc coated hox head fasterner of size 12x14x55mm long. The sheet shall be supplied in cost one length and for a minimum up to 12mts with all scaffolding. |  | Sqm | 792.35 | P Sqm
24.15 | Add extra for 0.60mm TCT (Total Coated Thickness) high tensile Zinc aluminum alloy coated galvalume steel sheet in place of 0.50mm thick |  | Sqm | 118.85 | P Sqm
25.3 | Structural steel work riveted, bolted or welded in built up sections, trusses and framed work, including cutting, hoisting (height upto 10 m) , fixing in position and applying a priming coat of approved steel primer all complete: |  | Kg | 93.15 | P Kg
|  |  |  | Total | Rs.
CHARTERED ENGINEER,
RKS TECHNO-LEGAL CONSULTANTS, UDAIPUR

## GF1_MES
PART 'A' CIVIL WORK FIRST FLOOR
DETAILS OF MEASUREMENTS
S.N. | Particulars | Nos. |  | Length |  | Breadth |  | Height |  | Qty. | Units
Center to center distances
Ground Floor
Main walls 230 mm th. in x and Y Direction
|  | 2 | x | 16.45 |  |  |  |  | = |  | RM
|  | 1.7 | x | 13.98 |  |  |  |  | = |  | RM
|  | 2 | x | 16.45 |  |  |  |  | = |  | RM
|  | 2.3 | x | 18.92 |  |  |  |  | = |  | RM
|  | 2 | x | [5 empty] | = |  | RM
|  | 1.44 | x | 11.88 |  |  |  |  | = |  | RM
|  | 1.7 | x | 13.98 |  |  |  |  | = |  | RM
|  | 1.95 | x | 16.08 |  |  |  |  | = |  | RM
[8 empty] | TOTAL | = |  | RM
PARAPET WALL 230 MM
| Back Side | 1 | x | 0 |  |  |  |  | = |  | RM
|  | 1.22 | x | 10.1 |  |  |  |  | = |  | RM
|  | 1.44 | x | 11.88 |  |  |  |  | = |  | RM
|  | 1.66 | x | 13.66 |  |  |  |  | = |  | RM
[8 empty] | TOTAL | = |  | RM
Brick Partition walls in X and Y Direction
|  | 1 | x | 0 |  |  |  |  | = |  | RM
[8 empty] | TOTAL | = |  | RM
[8 empty] | TOTAL | = |  | RM
[8 empty] | TOTAL | = |  | RM
[8 empty] | TOTAL | = |  | RM
1 | Earth work in excavation in foundation trenches or drains including dressing of sides and ramming of bottoms, lift up to 1.5 Mtr. including taking out the excavated soil and depositing and refilling of jhiri with watering & ramming and disposal of surplus excavated soil as directed within a lead of 50 meter. All kinds of soil.
|  | 1 | x |  | x |  | x | 1.2 | = |  | Cum
|  | 1.04 | x | 8.58 |  |  |  |  | = |  | RM
|  | 1.22 | x | 10.1 |  |  |  |  | = |  | RM
|  | 1.4 | x | 11.61 |  |  |  |  | = |  | RM
[6 empty] | Total |  |  |  |  | Cum
2 | Filling available excavated earth (excluding rock) in trenches, plinth side of foundation etc. in layers not exceeding 20 cm. in depth , consolidating each deposited layer by ramming and watering including lead upto 50Mtr. and lift upto 1.5Mtr.
Average Width (49.83+18.44)/2=34.14
| Area of Open Excavation | 1 | x |  | x |  |  |  | = |  | Sqm
Deductions
Footing Area
| C1 |  | x | 2 | x | 2.3 |  |  | = |  | Sqm
[6 empty] | Total Deductions |  |  | - |  | Sqm
| Net earth Filling Area |  |  |  | - |  |  |  | = |  | Sqm
| Qty. in Filling |  |  |  | x | 1 |  |  | = |  | Cum
[6 empty] | Total |  |  |  |  | Cum
3 | Providing and laying in position cement concrete including curing compaction etc. of specified grade excluding the cost of centering and shuttering =All up to plinth leve 1:4:8 (1Cement :4 Coarse Sand :8 Graded stone aggregate 40 mm nominal size
FOOTING
| F1 |  | x | 2 | x | 2.3 | x | 0.3 | = |  | Cum
[6 empty] | Total Qty. |  |  |  |  | Cum
4 | Providing and laying in position specified grade of reinforcement cement concrete all RCC structural elements upto plinth level including curing compaction finishing with rendering in cement sand mortar 1:3 ( 1 cement : 3 coarse sand) and making good the joints excluding the cost of centering shuttering and reinforcementlevel. M25 grade Design mix
FOOTING
| F1 |  | x | 1.7 | x | 2 | x | 0.6 | = |  | Cum
| TOTAL QTY IN FOOTING |  |  | Cum
COLUMNS
| C1 |  | x | 0.3 | x | 0.6 | x | 0.75 | = |  | Cum
[6 empty] | Total Qty. |  |  |  |  | Cum
5 | Centering & shuttering with plywood or steel sheets including strutting propping, bracing both ways with wooden members and removal of form work for superstructure upto 4.5 Mtr. height above plinth level (A) For Columns, Pillars, Posts and Struts etc.
| Footing | 12 | x | 7.4 | x | 0.6 |  |  | = |  | Sqm
| Columns C1 | 12 | x | 1.8 | x | 0.75 |  |  | = |  | Sqm
[6 empty] | Total |  |  |  |  | Sqm
6 | Providing and fabrication steel reinforcement for R.C.C. work including cutting, bending, placing in position and binding complete including cost of binding wire in foundations, Raft footing step Beams base of column etc. upto plinth level. Hot rolled deformed (IS : 1139) cold twisted (IS : 1786) bars.
| Footings |  |  | Cum @ |  | 100 | Kg/Cum |  | = |  | Kg
| Columns |  |  | Cum @ |  | 150 | Kg/Cum |  | = |  | Kg
[6 empty] | Total |  |  |  |  | Kg
7 | Brick work in superstructure upto 4.5 metre height above plinth level Cement Mortar 1:6 with bricks are class designation 75.
| Walls in X AND Y direction | 1 | x |  | x | 0.23 | x | 3 | = |  | Cum
[6 empty] | Gross Qty. |  |  | + |  | Cum
Deductions
| D1 | 4 | x | 1.5 | x | 0.23 | x | 2.1 | = |  | Cum
| W1 | 8 | x | 1.8 | x | 0.23 | x | 1.2 | = |  | Cum
| Lintels | 1 | x |  | x | 0.23 | x | 0.23 | = |  | Cum
[6 empty] | Total Deductions |  |  | - |  | Cum
| Net qty. |  |  |  | - |  |  |  | = |  | Cum
8 | Random Rubble stone masonry for foundation and plinth in Cement Sand mortar above 30CM thick wall in: Cement Mortar 1:6 ( 1-Cement : 6-Sand).
| Walls in X AND Y direction | 1 | x |  | x | 0.6 | x | 0.9 | = |  | Cum
[6 empty] | Total |  |  |  |  | Cum
9 | Plaster on new surface on walls in cement sand mortar 1:6 including raking of joints etc. complete fine finished : 20 mm thick.
GROUND FLOOR INSIDE PLASTER
| Main Walls | 2 | x |  | x | 3.6 |  |  | = |  | Sqm
| Main Walls | 2 | x |  | x | 3.6 |  |  | = |  | Sqm
[6 empty] | Gross Qty. |  |  | + |  | Sqm
Deductions
| D1 |  | x | 1.5 | x | 2.1 |  |  | = |  | Sqm
| W1 |  | x | 1.8 | x | 1.2 |  |  | = |  | Sqm
[6 empty] | Total Deductions |  |  | - |  | Sqm
| Net qty. of Internal Plaster in GF |  |  |  | - |  |  |  | = |  | Sqm
External plaster
|  | 2 | x |  | x | 4.35 |  |  | = |  | Sqm
|  | 2 | x |  | x | 4.35 |  |  | = |  | Sqm
[5 empty] | Gross qty. of External Plaster (+) |  |  |  | = + |  | Sqm
| Net qty. of External Plaster in FF |  |  |  | - | 0 |  |  | = |  | Sqm
| Total qty. of Plaster |  |  |  | + |  |  |  | = |  | Sqm
10 | Providing and fixing T-iron/angle iron frames for doors windows and ventilators of mild steel tee or angle sections joints mitered and welded with 15 x 3 mm lugs, 10 cm. long embedded in cement concrete blocks 15x15x10 cm. size of 1:3:6 (1 cement : 3 coarse sand : 6 graded stone aggregate 20 mm nominal size) or with wooden plugs and screws or rawl plugs and screws or with fixing clips and screws or with bolt and nuts as required including fixing of necessary butt hinges and screws and applying a priming coat of approved steel primer.
| D1 |  | x( | 1.8 | + | 2.15 | + | 2.15 | )= |  | RM
[6 empty] | Total |  |  |  |  | RM
[5 empty] | RM |  | @ 4.15 Kg/m |  |  |  | Kg
Providing and fixing steel glazed doors windows and ventilator shutters of standard rolled steel section joints mitered and welded with steel lugs 13x3 mm, 10 cm long embedded in cement concrete block 15x10x10 cm. of 1:3:6 (1 cement : 3 coarse sand : 6 graded stone aggregate 20 mm nominal size) or with wooden plugs and screws or with fixing clips and screws or with bolt and nuts as required including providing & fixing of plain glass panes 3 mm thick with glazing clips and special metals sash putty of approved make or metal beading with screws complete including priming coat of approved steel primer excluding cost of metal beading and other fixing except necessary hinges of pivots steel handles peg stay etc. as required (Partly Fixed Partly Openable)
| W1 |  | x |  | x | 1.2 |  |  | = |  | Sqm
[6 empty] | Total |  |  |  |  | Sqm
Providing and fixing square bars or other flat welded to window, ventilators etc.
| W1 |  | x | 1.8 | x | 10 | @ 1.13 Kg/m | 1.13 | = |  | Kg
[6 empty] | Total |  |  |  |  | Kg
Supplying and fixing wire gauge of 14 mesh x 24 gauge to the metal frame of rolled section by metal beading 20 x 3 mm with suitable screw at not exceeding 150 mm distance.
| Qty. 10% of total windows area |  |  |  | x | 0.1 |  |  |  |  | Sqm
14 | Polished Blue Kota Stone flooring skirting, laid over 20 mm thick base of C.M. 1:4 and jointed with grey cement slurry to match the shade of the slab including rubbing and polishing complete : For area of each slab up to 2001 to 5000 Sq. Cm : (A) 25 mm thick slab.
|  | 1 | x |  | x |  |  |  | = |  | Sqm
[6 empty] | Total |  |  |  |  | Sqm
15
|  | 1 | x |  | x |  | x | 0.25 | = |  | Cum
[6 empty] | Total Qty. |  |  |  |  | Cum
16 | Providing and fixing fully panelled double leaf shutter for doors as per approved design and drawings with approved ordinary C.P./oxidised steel fittings as per Annexure `A’ and width of styles & top rails of 100 mm and bottom & lock rails width of 150 mm and intermediate styles including teak wood mouldings and beading to 25x5 mm size on both face complete . Assam teak wood grade I 35 mm thick . 12 mm thick shuttering ply (Kit ply make) both faces panels.
| D1 |  | x |  | x | 2.1 |  |  | = |  | Sqm
[6 empty] | Total |  |  |  |  | Sqm
17 | White washing with lime to give an even shade including all scaffolding: New work (two or more coats).
| Qty. of Internal Plaster | [7 empty] | = |  | Sqm
[6 empty] | Total |  |  |  |  | Sqm
Colour washing of all shades to give an even shade including all scaffolding: New work (two or more coats) with a base coat of white washing with lime.
| Qty. of External Plaster | 1 | x | [5 empty] | = |  | Sqm
[6 empty] | Total |  |  |  |  | Sqm
Applying priming coat with ready mix pink or Grey primer of approved brand and manufacture on wood work hard and soft wood.
| Double Leaf door shutters |  |  |  | Sqm |  | @ | 2.25 | = |  | Sqm
| Windows |  |  |  | Sqm |  | @ | 2.6 | = |  | Sqm
[8 empty] | Total | = |  | Sqm
Painting with enamel paint of approved brand and manufacture to give an even shade two or more coats on new work.
| Qty. of priming | [9 empty] | Sqm
21 | Supply and installation of Multi Rib Proofing/cladding Sheet Manufacture out of 0.50mm TCT (Total Coated Thickness) high tensile Zinc aluminum alloy coated galvalume steel (as per 150gsm zinc aluminum coated 550Mpa tuekd strength) confirming to IS: 1397/astm A-792 sheet to have wide pens 30mm high NB at 250 centre and centre width of 1020mm sheets be casted with regular modified polyster system on a continuous with line on centre for face and with a polyster coating respectively sheet shall have proportionality with siphoned plate made to prevent leakage sheet shall be fixed by more of sell drilling lift tapping hot dip zinc coated hox head fasterner of size 12x14x55mm long. The sheet shall be supplied in cost one length and for a minimum up to 12mts with all scaffolding.
| Hall | 1 | x |  | x |  |  |  | = |  | Sqm
[6 empty] | Total |  |  |  |  | Sqm
23 | Structural steel work riveted, bolted or welded in built up sections, trusses and framed work, including cutting, hoisting (height upto 10 m) , fixing in position and applying a priming coat of approved steel primer all complete:
| Hall @ 20 kg per Sq M | 1 | x | 20 | x |  |  |  | = |  | Kg
CHARTERED ENGINEER,