## gen-abstract
NAME OF WORK :- Construction of Hall with Dome Roof at Arthuna [SIZE 16 M X 24 M]
GENERAL ABSTRACT OF COST
| PART 'A' CIVIL WORK GROUND FLOOR |  |  |  | Rs. | 2634879.2261
| PART 'B' ELECTRIC WORK @ 12% OF Civil Work |  |  |  | Rs. | 316185.5071
[5 empty] | TOTAL Rs. | 2951064.7333
Add @ 2 % for Electric Fixtures On Civil Work Part 'A'
|  | i.e. on Rs. | 2634879.2261 |  | Rs. | 52698
|  |  |  | GRAND TOTAL Rs. |  | 3003762.7333
[5 empty] | SAY Rs. | 30.04
Lacs.
CHARTERED ENGINEER,
RKS TECHNO-LEGAL CONSULTANTS, UDAIPUR

## GF1_ABS
NAME OF WORK :- Construction of Hall with Dome Roof at Arthuna [SIZE 16 M X 24 M]
PART 'A' CIVIL WORK BASEMENT, GROUND FLOOR
ABSTRACT OF COST
S.No. | Particulars. | Quantity |  | Rate | Unit | Amount
1 | Earth work in excavation by mechanical means (Hydraulic Excavator )/ manual means in foundation trenches or drains (not exceeding 1.5 m in width or 10 sqm on plan) including dressing of sides and ramming of bottoms, lift upto 1.5 m, including taking out the excavated soil and depositing and refilling of jhiri with watering & ramming and disposal of surplus excavated soil as directed with in a lead of 50 meter. All kinds of soils | 487.0845 | Cum | 178 | P Cum | 86701.041
2 | Filling available excavated earth (excluding rock) in trenches, plinth side of foundation etc. in layers not exceeding 20 cm. in depth , consolidating each deposited layer by ramming and watering including lead upto 50Mtr. and lift upto 1.5Mtr. | 341.5037 | Cum | 64 | P Cum | 21856.24
3 | Providing and laying in position cement concrete including curing compaction etc. of specified grade excluding the cost of centering and shuttering =All up to plinth leve 1:4:8 (1Cement :4 Coarse Sand :8 Graded stone aggregate 40 mm nominal size | 19.32 | Cum | 3302 | P Cum | 63794.64
4 | Providing and laying in position specified grade of reinforcement cement concrete all RCC structural elements upto plinth level including curing compaction finishing with rendering in cement sand mortar 1:3 ( 1 cement : 3 coarse sand) and making good the joints excluding the cost of centering shuttering and reinforcementlevel. M25 grade Design mix | 30.45 | Cum | 5003 | P Cum | 152341.35
5 | Centering and shuttering with plywood or steel sheets including strutting, propping, bracing both ways and removal of formwork for foundations in basements rafts, footings, strap beams, bases of columns , etc. up to plinth level. | 69.48 | Sqm | 157 | P Sqm | 10908.36
6 | Providing and fabricating reinforcement for R.C.C. work including straightening, cutting, bending, placing in position and binding (including cost of binding wire) all complete up to floor three level. Tremo Mechanically treated bars | 3139.5 | Kg | 77 | P Kg | 241741.5
7 | Brick work with F.P.S. bricks of class designation 75 in superstructure above plinth level upto floor V level in all shapes and sizes in : : Cement mortar 1 : 6 (1 cement : 6 coarse sand) | 48.4271 | Cum | 4990 | P Cum | 241651.1043
8 | Random Rubble stone masonry for foundation and plinth in Cement Sand mortar above 30 CM thick wall in: Cement Mortar 1:6 ( 1-Cement : 6-Sand). | 44.415 | Cum | 2838 | P Cum | 126049.77
9 | Plaster on new surface on walls in cement sand mortar 1:6 including raking of joints etc. complete fine finished : 20 mm thick. | 624.0075 | Sqm | 190 | P Sqm | 118562
10 | Providing and fixing T-iron/angle iron frames for doors windows and ventilators of mild steel tee or angle sections joints mitered and welded with 15 x 3 mm lugs, 10 cm. long embedded in cement concrete blocks 15x15x10 cm. size of 1:3:6 (1 cement : 3 coarse sand : 6 graded stone aggregate 20 mm nominal size) or with wooden plugs and screws or rawl plugs and screws or with fixing clips and screws or with bolt and nuts as required including fixing of necessary butt hinges and screws and applying a priming coat of approved steel primer. | 138.1203 | Kg | 83 | P Kg | 11463.9849
11 | Providing & fixing steel glazed doors, windows and ventilators shutters of standred rolled steel section joint mitred and welded with steel 13x3mm lugs 10 Cm. long embedded in cement concrete blocks 15x10x10 Cm. of 1:3:6 (1-Cement:3-coarse sand:6-graded stone aggregate 20 mm nominal size) or with wooden plugs and screws or rawl plugs and screws or with fixing clips or with bolts and nuts as required, including providing and fixing of plain glass panes 4mm thick with copper glazing clips and special metal-sash putty of approved make, or metal beading with screws complete including priming coat of approved steel primer, excluding the cost of metal beading and other fittings except necessary hinges of pivots steel handles and peg stay etc. as required. Patially fixed and partially openable fixed area not exceed 33% | 17.28 | Sqm | 3090 | P Sqm | 53395.2
12 | Supplying and fixing fixed wire gauge of 14 mesh x 24 gauge to the metal frame of rolled section by metal beading 20x3mm with suitable screw at not exceeding 150 mm distance. | 1.728 | Sqm | 617 |  | 1066.176
13 | Providing and fixing Square bars or other flat welded to window, ventilators etc. | 162.72 | Kg | 65 |  | 10576.8
14 | Polished Blue Kota Stone flooring skirting, laid over 20 mm thick base of C.M. 1:4 and jointed with grey cement slurry to match the shade of the slab including rubbing and polishing complete : For area of each slab up to 2001 to 5000 Sq. Cm : (A) 25 mm thick slab. | 405.9037 | Sqm | 1023 |  | 415239.5362
15 | Random rubble dry stone Kharanja under floor. | 91.4447 | Cum | 932 | P Cum | 85226.4487
16 | White washing with lime to give an even shade including all scaffolding: New work (two or more coats). | 266.22 | Sqm | 11 | P Sqm | 2929
17 | Colour washing of all shades to give an even shade including all scaffolding: New work (two or more coats) with a base coat of white washing with lime. | 357.7875 | Sqm | 14 | P Sqm | 5010
18 | Applying priming coat with ready mix pink or Grey primer of approved brand and manufacture on wood work hard and soft wood. | 73.278 | Sqm | 29 | P Sqm | 2126
19 | Painting with enamel paint of approved brand and manufacture to give an even shade two or more coats on new work. | 73.278 | Sqm | 69 | P Sqm | 5057
20 | Supply and installation of Multi Rib Proofing/cladding Sheet Manufacture out of 0.50mm TCT (Total Coated Thickness) high tensile Zinc aluminum alloy coated galvalume steel (as per 150gsm zinc aluminum coated 550Mpa tuekd strength) confirming to IS: 1397/astm A-792 sheet to have wide pens 30mm high NB at 250 centre and centre width of 1020mm sheets be casted with regular modified polyster system on a continuous with line on centre for face and with a polyster coating respectively sheet shall have proportionality with siphoned plate made to prevent leakage sheet shall be fixed by more of sell drilling lift tapping hot dip zinc coated hox head fasterner of size 12x14x55mm long. The sheet shall be supplied in cost one length and for a minimum up to 12mts with all scaffolding. | 405.9037 | Sqm | 689 | P Sqm | 279668
21 | Add extra for 0.60mm TCT (Total Coated Thickness) high tensile Zinc aluminum alloy coated galvalume steel sheet in place of 0.50mm thick | 405.9037 | Sqm | 103.35 | P Sqm | 41951
22 | Structural steel work riveted, bolted or welded in built up sections, trusses and framed work, including cutting, hoisting (height upto 10 m) , fixing in position and applying a priming coat of approved steel primer all complete: | 8118.075 | Kg | 81 | P Kg | 657564.075
|  |  |  | Total | Rs. | 2634879.2261
CHARTERED ENGINEER,
RKS TECHNO-LEGAL CONSULTANTS, UDAIPUR
Filling in plinth with sand under floors including watering, ramming, consolidating and dressing complete including cost of sand.
Providing and fixing fully panelled double
leaf shutter for doors as per approved design and drawings with approved ordinary C.P./oxidised steel fittings as per Annexure `A’ and width of styles & top rails of 100 mm and bottom & lock rails width of 150 mm and intermediate styles including teak wood mouldings and beading to 25x5 mm size on both face complete . M.P. teakwood grade I 30 mm thick . Wire gauge 24 gauge 14 mesh of IS designation 85 gauze wire of Dai 0.56 mm panels.
Providing and fixing fully panelled double
leaf shutter for doors as per approved design and drawings with approved ordinary C.P./oxidised steel fittings as per Annexure `A’ and width of styles & top rails of 100 mm and bottom & lock rails width of 150 mm and intermediate styles including teak wood mouldings and beading to 25x5 mm size on both face complete . M.P. teakwood grade I 30 mm thick . Wire gauge 24 gauge 14 mesh of IS designation 85 gauze wire of Dai 0.56 mm panels.

## GF1_MES
NAME OF WORK :- Construction of Hall with Dome Roof at Arthuna [SIZE 16 M X 24 M]
PART 'A' CIVIL WORK FIRST FLOOR
DETAILS OF MEASUREMENTS
S.N. | Particulars | Nos. |  | Length |  | Breadth |  | Height |  | Qty. | Units
Center to center distances
Ground Floor
Main walls 230 mm th. in x and Y Direction
|  | 2 | x | 16.45 |  |  |  |  | = | 32.9 | RM
|  | 2 | x | 24.675 |  |  |  |  | = | 49.35 | RM
[8 empty] | TOTAL | = | 82.25 | RM
PARAPET WALL 230 MM
| Back Side | 1 | x | 0 |  |  |  |  | = | 0 | RM
[8 empty] | TOTAL | = | 0 | RM
Brick Partition walls in X and Y Direction
|  | 1 | x | 0 |  |  |  |  | = | 0 | RM
[8 empty] | TOTAL | = | 0 | RM
1 | Earth work in excavation in foundation trenches or drains including dressing of sides and ramming of bottoms, lift up to 1.5 Mtr. including taking out the excavated soil and depositing and refilling of jhiri with watering & ramming and disposal of surplus excavated soil as directed within a lead of 50 meter. All kinds of soil.
|  | 1 | x | 16.45 | x | 24.675 | x | 1.2 | = | 487.0845 | Cum
[6 empty] | Total |  |  |  | 487.0845 | Cum
2 | Filling available excavated earth (excluding rock) in trenches, plinth side of foundation etc. in layers not exceeding 20 cm. in depth , consolidating each deposited layer by ramming and watering including lead upto 50Mtr. and lift upto 1.5Mtr. | [6 empty] | 0
Average Width (49.83+18.44)/2=34.14
| Area of Open Excavation | 1 | x | 16.45 | x | 24.675 |  |  | = | 405.9037 | Sqm
Deductions
Footing Area
| C1 | 14 | x | 2 | x | 2.3 |  |  | = | 64.4 | Sqm
[6 empty] | Total Deductions |  |  | - | 64.4 | Sqm
| Net earth Filling Area |  |  | 405.9037 | - | 64.4 |  |  | = | 341.5037 | Sqm
| Qty. in Filling |  |  | 341.5037 | x | 1 |  |  | = | 341.5037 | Cum
[6 empty] | Total |  |  |  | 341.5037 | Cum
3 | Providing and laying in position cement concrete including curing compaction etc. of specified grade excluding the cost of centering and shuttering =All up to plinth leve 1:4:8 (1Cement :4 Coarse Sand :8 Graded stone aggregate 40 mm nominal size
FOOTING
| F1 | 14 | x | 2 | x | 2.3 | x | 0.3 | = | 19.32 | Cum
[6 empty] | Total Qty. |  |  |  | 19.32 | Cum
4 | Providing and laying in position specified grade of reinforcement cement concrete all RCC structural elements upto plinth level including curing compaction finishing with rendering in cement sand mortar 1:3 ( 1 cement : 3 coarse sand) and making good the joints excluding the cost of centering shuttering and reinforcementlevel. M25 grade Design mix
FOOTING
| F1 | 14 | x | 1.7 | x | 2 | x | 0.6 | = | 28.56 | Cum
| TOTAL QTY IN FOOTING | 28.56 |  | Cum
COLUMNS
| C1 | 14 | x | 0.3 | x | 0.6 | x | 0.75 | = | 1.89 | Cum
[6 empty] | Total Qty. |  |  |  | 30.45 | Cum
5 | Centering & shuttering with plywood or steel sheets including strutting propping, bracing both ways with wooden members and removal of form work for superstructure upto 4.5 Mtr. height above plinth level (A) For Columns, Pillars, Posts and Struts etc.
| Footing | 12 | x | 7.4 | x | 0.6 |  |  | = | 53.28 | Sqm
| Columns C1 | 12 | x | 1.8 | x | 0.75 |  |  | = | 16.2 | Sqm
[6 empty] | Total |  |  |  | 69.48 | Sqm
6 | Providing and fabrication steel reinforcement for R.C.C. work including cutting, bending, placing in position and binding complete including cost of binding wire in foundations, Raft footing step Beams base of column etc. upto plinth level. Hot rolled deformed (IS : 1139) cold twisted (IS : 1786) bars.
| Footings | 28.56 |  | Cum @ |  | 100 | Kg/Cum |  | = | 2856 | Kg
| Columns | 1.89 |  | Cum @ |  | 150 | Kg/Cum |  | = | 283.5 | Kg
[6 empty] | Total |  |  |  | 3139.5 | Kg
7 | Brick work in superstructure upto 4.5 metre height above plinth level Cement Mortar 1:6 with bricks are class designation 75.
| Walls in X AND Y direction | 1 | x | 82.25 | x | 0.23 | x | 3 | = | 56.7525 | Cum
[6 empty] | Gross Qty. |  |  | + | 56.7525 | Cum
Deductions
| D1 | 4 | x | 1.5 | x | 0.23 | x | 2.1 | = | 2.898 | Cum
| W1 | 8 | x | 1.8 | x | 0.23 | x | 1.2 | = | 3.9744 | Cum
| Lintels | 1 | x | 82.25 | x | 0.23 | x | 0.23 | = | 4.351 | Cum
[6 empty] | Total Deductions |  |  | - | 8.3254 | Cum
| Net qty. |  |  | 56.7525 | - | 8.3254 |  |  | = | 48.4271 | Cum
8 | Random Rubble stone masonry for foundation and plinth in Cement Sand mortar above 30CM thick wall in: Cement Mortar 1:6 ( 1-Cement : 6-Sand).
| Walls in X AND Y direction | 1 | x | 82.25 | x | 0.6 | x | 0.9 | = | 44.415 | Cum
[6 empty] | Total |  |  |  | 44.415 | Cum
9 | Plaster on new surface on walls in cement sand mortar 1:6 including raking of joints etc. complete fine finished : 20 mm thick.
GROUND FLOOR INSIDE PLASTER
| Main Walls | 2 | x | 16.45 | x | 3.6 |  |  | = | 118.44 | Sqm
| Main Walls | 2 | x | 24.675 | x | 3.6 |  |  | = | 177.66 | Sqm
[6 empty] | Gross Qty. |  |  | + | 296.1 | Sqm
Deductions
| D1 | 4 | x | 1.5 | x | 2.1 |  |  | = | 12.6 | Sqm
| W1 | 8 | x | 1.8 | x | 1.2 |  |  | = | 17.28 | Sqm
[6 empty] | Total Deductions |  |  | - | 29.88 | Sqm
| Net qty. of Internal Plaster in GF |  | 296.1 |  | - | 29.88 |  |  | = | 266.22 | Sqm
External plaster
|  | 2 | x | 16.45 | x | 4.35 |  |  | = | 143.115 | Sqm
|  | 2 | x | 24.675 | x | 4.35 |  |  | = | 214.6725 | Sqm
[5 empty] | Gross qty. of External Plaster (+) |  |  |  | = + | 357.7875 | Sqm
| Net qty. of External Plaster in FF |  | 357.7875 |  | - | 0 |  |  | = | 357.7875 | Sqm
| Total qty. of Plaster |  |  | 266.22 | + | 357.7875 |  |  | = | 624.0075 | Sqm
10 | Providing and fixing T-iron/angle iron frames for doors windows and ventilators of mild steel tee or angle sections joints mitered and welded with 15 x 3 mm lugs, 10 cm. long embedded in cement concrete blocks 15x15x10 cm. size of 1:3:6 (1 cement : 3 coarse sand : 6 graded stone aggregate 20 mm nominal size) or with wooden plugs and screws or rawl plugs and screws or with fixing clips and screws or with bolt and nuts as required including fixing of necessary butt hinges and screws and applying a priming coat of approved steel primer.
| D1 | 4 | x( | 1.8 | + | 2.15 | + | 2.15 | )= | 33.282 | RM
[6 empty] | Total |  |  |  | 33.282 | RM
|  |  |  | 33.282 | RM |  | @ 4.15 Kg/m |  |  | 138.1203 | Kg
11 | Providing and fixing steel glazed doors windows and ventilator shutters of standard rolled steel section joints mitered and welded with steel lugs 13x3 mm, 10 cm long embedded in cement concrete block 15x10x10 cm. of 1:3:6 (1 cement : 3 coarse sand : 6 graded stone aggregate 20 mm nominal size) or with wooden plugs and screws or with fixing clips and screws or with bolt and nuts as required including providing & fixing of plain glass panes 3 mm thick with glazing clips and special metals sash putty of approved make or metal beading with screws complete including priming coat of approved steel primer excluding cost of metal beading and other fixing except necessary hinges of pivots steel handles peg stay etc. as required (Partly Fixed Partly Openable)
| W1 | 8 | x | 1.8 | x | 1.2 |  |  | = | 17.28 | Sqm
[6 empty] | Total |  |  |  | 17.28 | Sqm
12 | Providing and fixing square bars or other flat welded to window, ventilators etc.
| W1 | 8 | x | 1.8 | x | 10 | @ 1.13 Kg/m | 1.13 | = | 162.72 | Kg
[6 empty] | Total |  |  |  | 162.72 | Kg
13 | Supplying and fixing wire gauge of 14 mesh x 24 gauge to the metal frame of rolled section by metal beading 20 x 3 mm with suitable screw at not exceeding 150 mm distance.
| Qty. 10% of total windows area | 17.28 |  |  | x | 0.1 |  |  |  | 1.728 | Sqm
14 | Polished Blue Kota Stone flooring skirting, laid over 20 mm thick base of C.M. 1:4 and jointed with grey cement slurry to match the shade of the slab including rubbing and polishing complete : For area of each slab up to 2001 to 5000 Sq. Cm : (A) 25 mm thick slab.
|  | 1 | x | 16.45 | x | 24.675 |  |  | = | 405.9037 | Sqm
[6 empty] | Total |  |  |  | 405.9037 | Sqm
15 | Random rubble dry stone Kharanja under floor.
|  | 1 | x | 15.45 | x | 23.675 | x | 0.25 | = | 91.4447 | Cum
[6 empty] | Total Qty. |  |  |  | 91.4447 | Cum
16 | Providing and fixing fully panelled double leaf shutter for doors as per approved design and drawings with approved ordinary C.P./oxidised steel fittings as per Annexure `A’ and width of styles & top rails of 100 mm and bottom & lock rails width of 150 mm and intermediate styles including teak wood mouldings and beading to 25x5 mm size on both face complete . Assam teak wood grade I 35 mm thick . 12 mm thick shuttering ply (Kit ply make) both faces panels.
| D1 | 4 | x | 1.5 | x | 2.1 |  |  | = | 12.6 | Sqm
[6 empty] | Total |  |  |  | 12.6 | Sqm
17 | White washing with lime to give an even shade including all scaffolding: New work (two or more coats).
| Qty. of Internal Plaster | [7 empty] | = | 266.22 | Sqm
[6 empty] | Total |  |  |  | 266.22 | Sqm
18 | Colour washing of all shades to give an even shade including all scaffolding: New work (two or more coats) with a base coat of white washing with lime.
| Qty. of External Plaster | 1 | x | 357.7875 |  |  |  |  | = | 357.7875 | Sqm
[6 empty] | Total |  |  |  | 357.7875 | Sqm
19 | Applying priming coat with ready mix pink or Grey primer of approved brand and manufacture on wood work hard and soft wood.
| Double Leaf door shutters | 12.6 |  |  | Sqm |  | @ | 2.25 | = | 28.35 | Sqm
| Windows | 17.28 |  |  | Sqm |  | @ | 2.6 | = | 44.928 | Sqm
[8 empty] | Total | = | 73.278 | Sqm
20 | Painting with enamel paint of approved brand and manufacture to give an even shade two or more coats on new work.
| Qty. of priming | [8 empty] | 73.278 | Sqm
21 | Supply and installation of Multi Rib Proofing/cladding Sheet Manufacture out of 0.50mm TCT (Total Coated Thickness) high tensile Zinc aluminum alloy coated galvalume steel (as per 150gsm zinc aluminum coated 550Mpa tuekd strength) confirming to IS: 1397/astm A-792 sheet to have wide pens 30mm high NB at 250 centre and centre width of 1020mm sheets be casted with regular modified polyster system on a continuous with line on centre for face and with a polyster coating respectively sheet shall have proportionality with siphoned plate made to prevent leakage sheet shall be fixed by more of sell drilling lift tapping hot dip zinc coated hox head fasterner of size 12x14x55mm long. The sheet shall be supplied in cost one length and for a minimum up to 12mts with all scaffolding.
| Hall | 1 | x | 16.45 | x | 24.675 |  |  | = | 405.9037 | Sqm
[6 empty] | Total |  |  |  | 405.9037 | Sqm
23 | Structural steel work riveted, bolted or welded in built up sections, trusses and framed work, including cutting, hoisting (height upto 10 m) , fixing in position and applying a priming coat of approved steel primer all complete:
| Hall @ 20 kg per Sq M | 1 | x | 20 | x | 405.9037 |  |  | = | 8118.075 | Kg
CHARTERED ENGINEER,
RKS TECHNO-LEGAL CONSULTANTS, UDAIPUR
Providing and laying cement concrete in RCC work in foundation, rafts footings, strap beam, bases of columns etc. including curing, compaction, finishing with rendering in cement sand mortar 1:3 (1 cement : 3 coarse sand) and making good the joints, excluding cost of centering and shuttering and reinforcement for suspended floor, roofs, girders cantilevers stair cases landings, balcony bands, copings, bad palates, anchor blocks, sill and beams etc. upto 4.5 Mtr. height above plinth level. M-15 grade mix 1:2:4 (1:cement, 2: coarse Sand 4: grade stone) aggregate 20 mm nominal size.
Providing and laying cement concrete and RCC work in Foundations rafts footing strap beam, basis of columns etc. including curing, compaction, finishing with rendering in cement sand mortar 1:3 (a cement , 3 : coarse sand) and making good the joints excluding cost of centering and shuttering and reinforcement.
M-15 grade mix 1:2:4 (1:cement, 2: coarse Sand 4: grade stone) aggregate 20 mm nominal size.
for respective rate of RCC work in lintels , chajjas, shelves, vertical and horizontal individually are forming box louvers, bands and facias and finds etc.
40 mm thick marble chips flooring rubbed and polished to granolithic under layer 28 mm thick cement concrete 1:2:4 ( 1 cement : 2 coarse sand : 4 graded stone aggregate 12.5 mm nominal size ) including fixing of dividing strips ( excluding cost of the strip) and top layer 12 mm thick with marble ships of approved colour, 7 mm to 10 mm nominal size laid in cement marble powder mix 3: 1 ( 3 cement : 1 marble powder ) by weight in proportion of 2 : 3 ( 2 cement marble powder : 3 marble chips ) by volume including cement slurry etc. complete.
50 mm thick cement flooring with Metallic concrete hardener topping, under layer of 38 mm thick cement concrete 1:2:4 (1cement : 2 Coarse sand : 4 graded stone aggregate 20 mm nominal size.) and top layer of 12 mm thick metallic concrete hardener consisting of mix 1:2 (1 cement : 2 stone aggregate 6 mm nominal size) by volume and mixed with metallic hardening compound of approved quality @ 2kg/sqm including cement slurry, rounding off edges etc. but excluding the cost of nosing etc. complete
Earth work in excavation in foundation trenches or drains including dressing of sides and ramming of bottoms, lift upto 1.5 Mtr. including taking out the excavated soil and depositing and refilling of Jhiri with watering and ramming and disposal of surplus excavated soil as directed within a lead of 50 m.
Centering & shuttering with plywood or steel sheets including shuttering propping, bracing both ways with wooden members and removal of form work for foundations in basements, rafts, footings, strap beams, bases of columns, etc. upto plinth level.
Providing and fabricating steel reinforcement for RCC work including cutting, bending, placing in position and binding complete including cost of binding wire in foundations and super structure upto 4.5 M height above plinth level.
Hot rolled deformed (IS : 1139 ), cold twisted (IS : 1786) bars.
Providing and laying cement concrete and RCC work in Foundations rafts footing strap beam, basis of columns etc. including curing, compaction, finishing with rendering in cement sand mortar 1:3 (a cement , 3 : coarse sand) and making good the joints excluding cost of centering and shuttering and reinforcement.
M-20 grade mix 1:1.5:3 (1:cement, 1.5: coarse Sand: 3- grade stone) aggregate 20 mm nominal size.
Providing and fixing II quality MAT Finished Ceramic Tiles of approved make & size (Kajaria, Spartek Regency and bell make) in walls, floors, steps, pillars etc. laid on a bed of neat cement slurry including nicely finished joints using water proof joint filler powder ( Unitile or Roffe make) and finishing with flush pointing with white cement mixed with pigment to match the shade of tile complete ( excluding cost of cement plaster 7 mm thick area 400 to 950 Sq. Cm.
Marble stone flooring table rubbed 18 to 20 mm thick laid on 20 mm ( Av. ) thick base of mortar 1 : 4 , jointing with white cement mortar 1 : 2 ( 1 white cement ; 2 Marble dust ) With pigment to match the shade of the marble slab complete including grinding, rubbing and polishing.
Rajnagar Ist quality with light spots
Upto 901 to 1500 Sq. cm.
Polished Grey/Green Kota stone slab in steps, walls, pillars having fine machine cut edges laid on 12 mm thick CM 1:3 and jointed with Grey cement slurry mixed with pigment to match the shade of the slab including rubbing and polishing complete 20 mm thick slab.
Providing and fixing II quality white Glazed Tiles of approved make & size (Somani, Johnson etc.) 5 mm thick in walls, floors, steps, pillars etc. laid on a bed of neat cement slurry finished with flush pointing with white cement ( excluding cost of cement plaster)
Providing hoisting and fixing upto 4.5 Mtr. height precast Reinforced cement concrete nominal mix 1:2 :4 (1:cement, 2: coarse Sand 4: grade stone) aggregate 12.5 mm nominal size in string courses, coping, bed plate, anchor block, mouldings as in cornices etc. including finishing and rendering in cement mortar 1:3 (1 cement : 3: fine sand) on exposed surface, including centering and shuttering and all T&P, curing etc. complete. but excluding cost of steel.
Providing and fixing stone slab table rubbed 18 to 20 mm thick in walls, steps, pillars, counters, jambs, shelves, sills etc. laid on 12 mm ( Av. ) thick base of mortar 1 : 3 , jointing with white cement mortar 1 : 2 ( 1 white cement ; 2 Marble dust ) With pigment to match the shade of the marble slab complete including grinding, rubbing and polishing. Upto 1501 to 3600 Sq. cm.
Rajnagar - II quality with light spots and streaks.
Polished Blue Kota stone slab in steps, walls, pillars having fine machine cut edges laid on 12 mm (Av.) thick CM 1:3 and jointed with Grey cement slurry mixed with pigment to match the shade of the slab including rubbing and polishing complete
25 mm thick slab area 901 to 2000 Sq. cm.
Providing and fixing II quality white Glazed Tiles of approved make & size (Somani, Johnson etc.) 5 mm thick in walls, floors, steps, pillars etc. laid on a bed of neat cement slurry finished with flush pointing with white cement ( excluding cost of cement plaster)
Providing hoisting and fixing upto 4.5 Mtr. height precast Reinforced cement concrete nominal mix 1:2 :4 (1:cement, 2: coarse Sand 4: grade stone) aggregate 12.5 mm nominal size in string courses, coping, bed plate, anchor block, mouldings as in cornices etc. including finishing and rendering in cement mortar 1:3 (1 cement : 3: fine sand) on exposed surface, including centering and shuttering and all T&P, curing etc. complete. but excluding cost of steel.
Providing and fixing stone slab table rubbed 18 to 20 mm thick in walls, steps, pillars, counters, jambs, shelves, sills etc. laid on 12 mm ( Av. ) thick base of mortar 1 : 3 , jointing with white cement mortar 1 : 2 ( 1 white cement ; 2 Marble dust ) With pigment to match the shade of the marble slab complete including grinding, rubbing and polishing. Upto 1501 to 3600 Sq. cm.
Rajnagar - II quality with light spots and streaks.
40 mm thick marble chips flooring rubbed and polished to granolithic finish under layer 34 mm thick cement concrete 1:2:4 ( 1 cement : 2 coarse sand : 4 graded stone aggregate 12.5 mm nominal size ) including fixing of dividing strips ( excluding cost of the strips) and top layer 6 mm thick with marble chips of approved colour, and 1 mm to 4 mm nominal size laid in cement marble powder mix 3: 1 ( 3 cement : 1 marble powder ) by weight in proportion of 4 : 7 ( 4 cement marble powder : 7 marble chips ) by volume including cement slurry etc. complete.
Ordinary cement. without any pigment
Marble chips skirting/dado rubbed and polished to granolithic finish 6 mm thick with white marble ships of approved colour and size from smallest to 4 mm nominal size laid in cement marble powder mix 3: 1 ( 3 cement : 1 marble powder ) by weight in proportion of 4 : 7 ( 4 cement marble powder : 7 marble chips ) by volume including fixing of dividing strips ( excluding the cost of strips ) complete in all respects.
21 mm thick with under layer of 15 mm thick cement plaster 1:3 (1 cement : 3 coarse sand)
Light shade pigment with ordinary cement.
Providing and fixing IInd quality white Glazed Tiles of approved make & size (Somani, Johnson etc.) 5 mm thick in walls, floors, steps, pillars etc. laid on a bed of neat cement slurry finished with flush pointing with white cement ( excluding cost of cement plaster)
Supplying and fixing steel doors with frame of hollow metal pressed section (80 x 50 mm ) of 1.25 mm thick with single sheet shutter having thickness of 0.80 mm M.S. sheet to be spot welded and embossed with rib type design front vertical including hold fast of ( 15 x 3 mm), M.S. oxidised fittings such as hinges, sliding bolts etc. complete in all respect as per drawing and specifications including applying priming coat of approved steel primer.
Providing and fixing in position Collapsible steel shutters with vertical M.S. channels 20 x 10 x 2 mm and bracket with flat iron diagonals 20 x 5 mm size with top and bottom rail of T-iron 40 x 40 x 6 mm with 40 mm Dai steel pulleys/ball bearing complete with bolts, nuts locking arrangements inside and outside stoppers, handles etc. as per specifications including applying of a priming coat of approved steel primer.( To be measured and paid as per outer dimension).
With 75 mm opening when closed.
Marble stone flooring table rubbed 18 to 20 mm thick laid on 20 mm ( Av. ) thick base of mortar 1 : 4 , jointing with white cement mortar 1 : 2 ( 1 white cement ; 2 Marble dust ) With pigment to match the shade of the marble slab complete including grinding, rubbing and polishing.
White Marble Banswara
Above 3601 Sq. cm.
Providing and fixing fully panelled double
leaf shutter for doors as per approved design and drawings with approved ordinary C.P./oxidised steel fittings as per Annexure `A’ and width of styles & top rails of 100 mm and bottom & lock rails width of 150 mm and intermediate styles including teak wood mouldings and beading to 25x5 mm size on both face complete . M.P. teakwood grade I 30 mm thick . 9 mm thick shuttering ply both faces panels.
​
Carriage of earth including loading , unloading complete with lead 1 KM.
​
Carriage of earth including loading , unloading complete with lead 1 KM.
​
​
​
​
​
​
Providing and fixing in position Collapsible steel shutters with vertical M.S. channels 20 x 10 x 2 mm and bracket with flat iron diagonals 20 x 5 mm size with top and bottom rail of T-iron 40 x 40 x 6 mm with 40 mm Dai steel pulleys/ball bearing complete with bolts, nuts locking arrangements inside and outside stoppers, handles etc. as per specifications including applying of a priming coat of approved steel primer.( To be measured and paid as per outer dimension).
With 75 mm opening when closed.
​
​
​
​
Centering & shuttering with plywood or steel sheets including strutting propping, bracing both ways with wooden members and removal of form work for superstructure upto 4.5 Mtr. height above plinth level for Grid roofing with panel area less than 2.5 Sqm (contact area to be measured ).
Providing and laying cement concrete and RCC work in foundations rafts footing strap beam, bases of columns etc. including curing, compaction, finishing with rendering in cement sand mortar 1:3 (1 cement , 3 : coarse sand) and making good the joints excluding cost of centering and shuttering and reinforcement.
M-20 grade mix 1:1.5:3 (1:cement, 1.5: coarse Sand: 3- graded stone aggregate 20 mm nominal size).
Providing and laying cement concrete and RCC work in pillars, columns, piers, abutments, posts and struts etc. upto 4.5 m height above plinth level including curing, compaction, finishing with rendering in cement sand mortar 1:3 (1 cement , 3 : coarse sand) and making good the joints excluding cost of centering and shuttering and reinforcement.
M-20 grade mix 1:1.5:3 (1:cement, 1.5: coarse Sand: 3- graded stone aggregate 20 mm nominal size).
Providing and laying cement concrete and RCC work in pillars, columns, piers, abutments, posts and struts etc. upto 4.5 m height above plinth level including curing, compaction, finishing with rendering in cement sand mortar 1:3 (1 cement , 3 : coarse sand) and making good the joints excluding cost of centering and shuttering and reinforcement.
M-20 grade mix 1:1.5:3 (1:cement, 1.5: coarse Sand: 3- graded stone aggregate 20 mm nominal size).
Centering & shuttering with plywood or steel sheets including strutting propping, bracing both ways with wooden members and removal of form work for superstructure upto 4.5 Mtr. height above plinth level for Grid roofing with panel area less than 2.5 Sqm (contact area to be measured ).
Providing and laying cement concrete and RCC work in foundations rafts footing strap beam, bases of columns etc. including curing, compaction, finishing with rendering in cement sand mortar 1:3 (1 cement , 3 : coarse sand) and making good the joints excluding cost of centering and shuttering and reinforcement.
M-20 grade mix 1:1.5:3 (1:cement, 1.5: coarse Sand: 3- graded stone aggregate 20 mm nominal size).