## Table 1
PANCHAYAT SAMITI, GIRWA, UDAIPUR
DETAILED PROJECT REPORT
OF COMMERCIAL COMPLEX NEAR REI STAND, UDAIPUR
TEJHANS INVESTMENTS
CIVIL & STRUCTURAL ENGINEERING CONSULTANTS
NAME OF WORK :- CONSTRUCTION OF COMMERCIAL COMPLEX FOR
PANCHAYAT SAMITI GIRWA, UDAIPUR
GENERAL ABSTRACT OF COST
PART 'A' CIVIL WORK BASEMENT, GROUND
FLOOR AND FIRST FLOOR
PART 'B' SANITARY & WATER SUPPLY WORK @
5% OF Civil Work
Rs. 13572824.00
Rs. 678642.00
PART 'C' ELECTRIC WORK @ 12% OF Civil Work Rs. 1628739.00
TOTAL Rs. 15880205.00
Add @ 5 % for Electric Fixtures On Civil Work Part 'A' Rs. 678642.00
Add for Development Works, External Electrification,
Sewerage
Rs. 2500000.00
Add for Installation of Lift, DG Set and Solar Lights Syst Rs. 1000000.00
GRAND TOTAL Rs.
20058847
SAY Rs. 200.60
Lacs.
CHARTERED ENGINEER,
TEJHANS INVESTMENTS, UDAIPUR
NAME OF WORK :- CONSTRUCTION OF COMMERCIAL COMPLEX FOR PANCHAYAT SAMITI GIRWA,
PART 'A' CIVIL WORK BASEMENT, GROUND FLOOR AND FIRST FLOOR
ABSTRACT OF COST
S.No Particulars. Quantity Rate Unit Amount
1 |  | Earth work in excavation in foundation trenches or drains including dressing of sides and ramming of bottoms, lift up to 1.5 Mtr. including taking out the excavated soil and depositing and refilling of jhiri with watering & ramming and disposal of surplus excavated soil as directed within a lead of 50 meter. All kinds of soil. | [15 empty] | 5807.21 | [6 empty] | Cum |  |  | 92 |  |  |  |  | P Cum |  |  |  | 534264
2 |  | Filling available excavated earth (excluding rock) in trenches, plinth side of foundation etc. in layers not exceeding 20 cm. in depth , consolidating each deposited layer by ramming and watering including lead upto 50Mtr. and lift upto 1.5Mtr. | [15 empty] | 1168.58 | [6 empty] | Cum |  |  | 44 |  |  |  |  | P Cum |  |  |  | 51418
3 |  | Providing and injection Chloropyrifous Emulsifiable concentrate 20 % with 1 % concentration for PRE-CONSGTRUCTIONAL Anti termite treatment as per IS 6313 part III and amended from time to time and creating a continous chemical barrier under and around the column pits, wall trenches, basement excavation, top surface of plinth filling, junction of wall and floor along the external perimeter of building expansion joints, over the top surface of consolidated earth of which aproch is to be laid surrounding of pipes and conduits etc. complete as per specification (Plinth floor area only shall be measured for payment.) | [15 empty] | 1290.49 | [6 empty] | Sqm |  |  | 180 |  |  |  |  | P Sqm |  |  |  | 232289
4 |  | Providing and laying in position cement concrete including curing compaction etc. of specified grade excluding the cost of centering and shuttering =All up to plinth leve 1:4:8 (1Cement :4 Coarse Sand :8 Graded stone aggregate 40 mm nominal size | [15 empty] | 211.86 | [6 empty] | Cum |  |  | 2346 |  |  |  |  | P Cum |  |  |  | 497025
5 |  | Providing and laying in position specified grade of reinforcement cement concrete all RCC structural elements upto plinth level including curing compaction finishing with rendering in cement sand mortar 1:3 ( 1 cement : 3 coarse sand) and making good the joints excluding the cost of centering shuttering and reinforcementlevel. M25 grade Design mix | [15 empty] | 467.72 | [6 empty] | Cum |  |  | 4912 |  |  |  |  | P Cum |  |  |  | 2297422
6 |  | Providing and layin in position specified grade of cement concrete for RCC Structure elements unto floor three level including curing, compaction, finishing with rendering in cement sand mortar 1:3 (1 cement ; 3 coarse sand) and making good the joints excluding the cost of centering shuttering and reinforcement forshuttering and reinforcement : M25 grade Design mix | [15 empty] | 188.1 | [6 empty] | Cum |  |  | 5240 |  |  |  |  | P Cum |  |  |  | 985661
7 |  | Centering and shuttering with plywood or steel sheets including strutting, propping, bracing both ways and removal of formwork for foundations in basements rafts, footings, strap beams, bases of columns , etc. up to plinth level. | [15 empty] | 1287.38 | [6 empty] | Sqm |  |  | 85 |  |  |  |  | P Sqm |  |  |  | 109428
8 |  | Centering & shuttering with ply wood or steel sheets including shuttering , propping, barcing both waves with widen members and removal of form work up to floor three level for:
|  | (A) Suspended floors, roofs, landings, staircases, balconies, girders, cantilevers, bands , coping, bed plates, anchor blocks, sills, chhajjas lintel, beam etc. | [15 empty] | 1750.62 | [6 empty] | Sqm |  |  | 164 |  |  |  |  | P Sqm |  |  |  | 287103
|  | (B) Columns, pillars, posts and struts etc. | [15 empty] | 472.21 | [6 empty] | Sqm |  |  | 156 |  |  |  |  | P Sqm |  |  |  | 73665
9 |  | Providing and fabricating reinforcement for R.C.C. work including straightening, cutting, bending, placing in position and binding (including cost of binding wire) all complete up to floor three level. Tremo Mechanically treated bars | [15 empty] | 84030 | [6 empty] | Kg |  |  | 56 |  |  |  |  | P Kg |  |  |  | 4705695
10 |  | Brick masonry in foundation and plinth with bricks of class designation 75 in : Cement mortar 1 : 6 (1 cement : 6 coarse sand) | [15 empty] | 143.21 | [6 empty] | Cum |  |  | 2530 |  |  |  |  | P Cum |  |  |  | 362324
11 |  | Add extra over item No.5.1 for brick work in super structure upto third storey. | [15 empty] | 143.21 | [6 empty] | Cum |  |  | 140 |  |  |  |  | P Cum |  |  |  | 20050
12 |  | Half brick masonry in foundation & plinth using bricks of designation 75 in Cement mortar 1 : 4 (1 cement : 4 coarse sand) | [15 empty] | 381.03 | [6 empty] | Sqm |  |  | 293 |  |  |  |  | P Sqm |  |  |  | 111643
13 |  | Add extra over item no 5.8 for half brick masonry in superstructure up to third storey.including cost of hoop reinforcement (2 nos 6 mm dia MS bars at every fourth course | [15 empty] | 381.03 | [6 empty] | Sqm |  |  | 48 |  |  |  |  | P Sqm |  |  |  | 18290
14 |  | Marble stone flooring table rubbed, 18 mm thick over 20mm (Av.) thick base of CM 1:4 (1 cement : 4 coarse sand) jointing with white cement mortar 1:2 (1 white cement : 2 marble dust) with pigment to match the shade of the marble slab including grinding, rubbing and polishing complete.
|  | Rajnagar 1st quality with light spots. 1501 Cm2 to 3600 Cm2 Tiles | [15 empty] | 591.36 | [6 empty] | Sqm |  |  | 1000 |  |  |  |  | P Sqm |  |  |  | 591364
15 |  | Add extra for doing mirror polishing. | [15 empty] | 591.36 | [6 empty] | Sqm |  |  | 92.6 |  |  |  |  | P Sqm |  |  |  | 54761
16 |  | Providing and fixing Granite stone slab mirror polished and machine edge cut in walls, pillars, steps, Shelves, Sills Counters, Floors etc. laid on 12mm (Av.) thick base of cement mortar 1:3 (1 cement : 3 coarse sand) jointing with white cement mortar 1:2 (1 white cement : 2 marble dust) with pigment to match the shade of the granite slab complete including rubbing and polishing of : Green / Black / Other granite 1501 Cm2 to 3600 Cm2 Tiles. | [15 empty] | 106.04 | [6 empty] | Sqm |  |  | 2477 |  |  |  |  | P Sqm |  |  |  | 262670
17 |  | Providing and fixing Ist quality standard White Ivory Glazed Tiles ISI marked [IS:13753] of size 300mm x 200mm in walls, floors, steps, pillars etc. laid on a bed of neat cement slurry finished with flush pointing in white cement mixed with pigment to match the shade of tile complete (excluding the cost of cement plaster). Category-I : Kajariya, Jhonson, Somani make etc. | [15 empty] | 61.98 | [6 empty] | Sqm |  |  | 990 |  |  |  |  | P Sqm |  |  |  | 61361
18 |  | 30mm thick factory made solid panel PVC door shutter consisting of frame made out of M.S. tubes of 19 gauge thickness and size of 19mm x 19mm for stiles and 15 mm x15mm , top & bottom rails. M.S .frame shall have a coat of steel primers of approved make and manufacture M.S. frame covered with 5mm thick heat moulded PVC ‘C channel of size 30mm thickness, 70mm width out of which 50mm shall be flat and 20mm shall be tapered in 45 degree angle on either side forming stiles; and 5mm thick, 95mm wide PVC sheet out of which 75 mm shall be flat and 20mm shall be tapered in 45 degree on the inner side to form top and bottom rail and 115mm wide PVC sheet out of which 75 mm shall be flat and 20mm shall be tapered on both sides to form lock rail. Top bottom and lock rails shall be provided either side of the panel. 10mm (5mm x 2) thick, 20mm wide cross PVC sheet shall be provided as gap insert for top rail & bottom rail. Panelling of 5mm thick PVC sheet to be fitted in the M.S. frame welded/ sealed to the stiles & rails with 7mm (5mm +2mm) thick x 15mm wide PVC sheet bending on inner side, | [15 empty] | 7.56 | [6 empty] | Sqm |  |  | 2685 |  |  |  |  | P Sqm |  |  |  | 20299
19 |  | Supply and fixing in cement mortar welded hand railing made out of M.S. round or square bars, flats etc. for staircase or verandah as per design complete in all respect (wooden or PVC hand railing to be paid extra) with priming coat of red oxide. | [15 empty] | 3600 | [6 empty] | Kg |  |  | 73 |  |  |  |  | P Kg |  |  |  | 262800
20 |  | Providing batta (gola) 75mm x 75mm in cement concrete (1:2:4) including finished with cement mortar 1:3 as per standard design. | [15 empty] | 295.68 | [6 empty] | Mtr |  |  | 31 |  |  |  |  | P RM |  |  |  | 9167
21 |  | Making khurras 450 x 450mm with average minimum thickness 50 mm cement concrete 1:2:4 over P.V.C. Sheet 1 Mtr. x 1 Mtr. x 40 micron finished with 12 mm cement plaster 1:3 and one coat of neat cement, rounding edges and making and finishing the out let complete. | [15 empty] | 36 | [6 empty] | Each |  |  | 114 |  |  |  |  | Each |  |  |  | 4104
22 |  | Providing & laying broken glazed titles on roof ( broken glazed tiles not less than 9 Kg/Sqm) on top of hot bitumen @ 1.7 Kg/Sqm. (1.40 Kg of VG-40 (30/40 )grade and 0.30 Kg/Sqm. Of VG 10 (80/100) grade) and joints filled with cement mortar 1 :2 (1 cement:2 marble dust mixed with water proofing compund all complete as per direction of Engineer-in-charge. | [15 empty] | 295.68 | [6 empty] | Sqm |  |  | 231 |  |  |  |  | P Sqm |  |  |  | 68303
and joined together with solvent cement
23 |  | Filling of sunk portion of roof with earthen pots of required height including filling voids with 1:2:4 light concrete, using brick bats complete leveling and dressing the surface by 50mm thick cement concrete 1:2:4 as per specification. | [15 empty] | 12.84 | [6 empty] | Cum |  |  | 900 |  |  |  |  | P Cum |  |  |  | 11560
24 |  | Providing and laying Chequerred plain cement concrete embossed specially manufactured non-slipping tiles of approved make 20 mm thick laid on 20 mm thick bed of cement mortar 1:6 jointed with neat cement slurry complete. | [15 empty] | 1080.73 | [6 empty] | Sqm |  |  | 275 |  |  |  |  | P Sqm |  |  |  | 297200
25 |  | Random rubble dry stone Kharanja under floor. | [15 empty] | 324.22 | [6 empty] | Cum |  |  | 455 |  |  |  |  | P Cum |  |  |  | 147519
26 |  | Supplying and fixing rolling shutters of approved make, made of 80 x 1.25mm. M.S. laths interlocked together through their entire length and jointed together at the end by end locks mounted on specially designed pipe shaft with brackets, side guides and arrangements for inside and outside locking with push and pull operation complete including cost of spring hooks, providing and fixing necessary 25.3cm. long wire springs grade No. 2 and M.S. top cover 1.25mm thick for rolling shutters as per design. (Clear openable area to be measured for payment). | [15 empty] | 147.6 | [6 empty] | Sqm |  |  | 1150 |  |  |  |  | P Sqm |  |  |  | 169740
27 |  | Providing & fixing ball bearing for rolling shutters | [15 empty] | 32 | [6 empty] | Nos. |  |  | 341 |  |  |  |  | Each |  |  |  | 10912
28 |  | Extra for providing mechanical device chain and crank operation for operating rolling shutters. Exceeding 10.00 Sqm and upto 16.80 Sqm in the area. | [15 empty] | 147.6 | [6 empty] | Sqm |  |  | 459 |  |  |  |  | P Sqm |  |  |  | 67749
29 |  | Plaster on new surface on walls in cement sand mortar 1:6 including racking of joint etc. complete fine finished: 20 mm thick. | [15 empty] | 2758.64 | [6 empty] | Sqm |  |  | 84 |  |  |  |  | P Sqm |  |  |  | 231726
30 |  | Add extra over item for plaster work on exterior wall of height more than 4.5M. from plinth level of every additional height of 4.5 Mtr. or part thereof. | [15 empty] | 619.42 | [6 empty] | Sqm |  |  | 8.4 |  |  |  |  | P Sqm |  |  |  | 5204
31 |  | 6 mm cement plaster to ceiling of mix 1 : 3 ( 1 cement : 3 fine - sand ) | [15 empty] | 887.05 | [6 empty] | Sqm |  |  | 90 |  |  |  |  | P Sqm |  |  |  | 79835
32 |  | Making grooves as per design in plaster 10mm to 20mm wide. | [15 empty] | 460.8 | [6 empty] | RM |  |  | 5 |  |  |  |  | P RM |  |  |  | 2304
33 |  | Applying plaster of Paris or lime putty sandala over cement plaster surface for making even surface. | [15 empty] | 3026.27 | [6 empty] | Sqm |  |  | 108 |  |  |  |  | P Sqm |  |  |  | 326838
34 |  | Providing and applying white cement based putty over plastered surface to prepare the surface even and smooth complete | [15 empty] | 3026.27 | [6 empty] | Sqm |  |  | 72 |  |  |  |  | P Sqm |  |  |  | 217892
35 |  | Distempering with 1st quality acrylic washable distemper (ready mixed) of approved manufacturer and of required shade and colour completeincluding all scaffolding as per manufacturer's specification. Two or more coats on new work including prepartion of base with primer, putty, lippy etc complete in all respect. | [15 empty] | 3026.27 | [6 empty] | Sqm |  |  | 31 |  |  |  |  | P Sqm |  |  |  | 93815
36 |  | Painting exterior surface of Wall with 100% acrylic exterior paint of approved brand and manufacture to give an even shade with two or more coats including prepartion of base with sand papering, primer, putty, etc complete in all respect. New Work | [15 empty] | 619.42 | [6 empty] | Sqm |  |  | 86 |  |  |  |  | P Sqm |  |  |  | 53270
37 |  | Providing & fixing steel glazed doors, windows and ventilators shutters of standred rolled steel section joint mitred and welded with steel 13x3mm lugs 10 Cm. long embedded in cement concrete blocks 15x10x10 Cm. of 1:3:6 (1-Cement:3-coarse sand:6-graded stone aggregate 20 mm nominal size) or with wooden plugs and screws or rawl plugs and screws or with fixing clips or with bolts and nuts as required, including providing and fixing of plain glass panes 4mm thick with copper glazing clips and special metal-sash putty of approved make, or metal beading with screws complete including priming coat of approved steel primer, excluding the cost of metal beading and other fittings except necessary hinges of pivots steel handles and peg stay etc. as required. Patially fixed and partially openable fixed area not exceed 33% | [15 empty] | 3.24 | [6 empty] | Sqm |  |  | 1950 |  |  |  |  | P Sqm |  |  |  | 6318
38 |  | Applying priming coat: With ready mix pink or gray primer of approved brand and manufacture on wood work hard and soft wood. | [15 empty] | 383.62 | [6 empty] | Sqm |  |  | 23 |  |  |  |  | P Sqm |  |  |  | 8824
39 |  | Painting with enamel paint of approved brand and manufacture to give an even shade: Two or more coats on new work. | [15 empty] | 383.62 | [6 empty] | Sqm |  |  | 49 |  |  |  |  | P Sqm |  |  |  | 18798
40 |  | Providing & fixing precast cement concrete coping 1:2:4 mix 50 mm thick complete as per specification : --50mm-- | [15 empty] | 19.87 | [6 empty] | Sqm |  |  | 162 |  |  |  |  | P Sqm |  |  |  | 3220
41 |  | Grading roof water proofing treatment with : Cement concrete 1:2:4 (1-Cement:2-coarse sand :4-graded stone aggregate 20mm nominal size).with water proofing compound as per manufacturers specification | [15 empty] | 59.14 | [6 empty] | Cum |  |  | 3365 |  |  |  |  | P Cum |  |  |  | 198994
Total Rs. 13572824.00
CHARTERED ENGINEER,
TEJHANS INVESTMENTS, UDAIPUR
NAME OF WORK :- CONSTRUCTION OF COMMERCIAL COMPLEX FOR PANCHAYAT SAMITI GIRWA, UDAIPUR
PART 'A' CIVIL WORK FIRST FLOOR
DETAILS OF MEASUREMENTS
S.N. Particulars Nos. Length Breadth Height Qty. Units
Center to center distances
Ground Floor
Main walls 230 mm th. in x and Y
Back Side 1 x 3.58 = 3.58 RM
1 x 6.40 = 6.40 RM
1 x 3.20 = 3.20 RM
1 x 3.20 = 3.20 RM
1 x 5.33 = 5.33 RM Left Side 1 x 7.62 = 7.62 RM
1 x 4.27 = 4.27 RM
1 x 7.62 = 7.62 RM Front Side 1 x 3.58 = 3.58 RM
1 x 3.20 = 3.20 RM Right Side 1 x 25.60 = 25.60 RM Staircase 2 x 3.35 = 6.70 RM Lobby/ Shop 1 x 5.49 = 5.49 RM
TOTAL = 85.79 RM
PARAPET WALL 230 MM
Back Side 1 x 3.58 = 3.58 RM
1 x 6.40 = 6.40 RM
1 x 3.20 = 3.20 RM
1 x 3.20 = 3.20 RM
1 x 5.33 = 5.33 RM Left Side 1 x 7.62 = 7.62 RM
1 x 4.27 = 4.27 RM
1 x 7.62 = 7.62 RM Front Side 1 x 3.58 = 3.58 RM
1 x 3.20 = 3.20 RM Right Side 1 x 25.60 = 25.60 RM
TOTAL = 73.60 RM
Brick Partition walls in X and Y
Shops 2,3 3 x 7.39 = 22.17 RM Shops 6,7 in Y Direction 2 x 5.49 = 10.98 RM Shops 6,1 in X Direction 2 x 3.35 = 6.70 RM Shop 7 in X Direction 1 x 3.05 = 3.05 RM Shop 4 in X Direction 1 x 5.26 = 5.26 RM Shop 5 in X Direction 1 x 3.66 = 3.66 RM Shop 8 in Y Direction 1 x 5.49 = 5.49 RM Toilets in Y Direction 2 x 2.13 = 4.26 RM
TOTAL = 61.57 RM
1 Earth work in excavation in foundation
trenches or drains including dressing of sides and ramming of bottoms, lift up to 1.5
Mtr. including taking out the excavated soil and depositing and refilling of jhiri with watering & ramming and disposal of surplus excavated soil as directed within a lead of
50 meter. All kinds of soil.
Average Width (49.83+18.44)/2=34.14 1 x 34.14 x 37.80 x 4.50 = 5807.21 Cum
2 Filling available excavated earth (excluding
rock) in trenches, plinth side of foundation etc. in layers not exceeding 20 cm. in depth
, consolidating each deposited layer by ramming and watering including lead upto
50Mtr. and lift upto 1.5Mtr.
Total 5807.21 Cum
0
Average Width (49.83+18.44)/2=34.14
Area of Open Excavation 1 x 34.14 x 37.80 = 1290.49 Sqm
Deductions
Footing Area
C1 | [6 empty] | 1 | [8 empty] | x |  |  |  | 2.00 x | [5 empty] | 2.3 | [6 empty] | = |  |  |  |  | 4.60 Sqm
C2 | [6 empty] | 1 | [8 empty] | x |  |  |  | 2.40 x | [5 empty] | 2.7 | [6 empty] | = |  |  |  |  | 6.48 Sqm
C3 | [6 empty] | 1 | [8 empty] | x |  |  |  | 2.90 x | [5 empty] | 3.1 | [6 empty] | = |  |  |  |  | 8.99 Sqm
C4 | [6 empty] | 1 | [8 empty] | x |  |  |  | 2.10 x | [5 empty] | 2.3 | [6 empty] | = |  |  |  |  | 4.83 Sqm
C5 | [6 empty] | 1 | [8 empty] | x |  |  |  | 2.90 x | [5 empty] | 3.1 | [6 empty] | = |  |  |  |  | 8.99 Sqm
C6 | [6 empty] | 1 | [8 empty] | x |  |  |  | 2.70 x | [5 empty] | 2.9 | [6 empty] | = |  |  |  |  | 7.83 Sqm
C7 | [6 empty] | 1 | [8 empty] | x |  |  |  | 2.70 x | [5 empty] | 2.9 | [6 empty] | = |  |  |  |  | 7.83 Sqm
C8 | [6 empty] | 1 | [8 empty] | x |  |  |  | 2.10 x | [5 empty] | 2.3 | [6 empty] | = |  |  |  |  | 4.83 Sqm
C9 | [6 empty] | 1 | [8 empty] | x |  |  |  | 2.90 x | [5 empty] | 3.1 | [6 empty] | = |  |  |  |  | 8.99 Sqm
C10 | [6 empty] | 1 | [8 empty] | x |  |  |  | 2.90 x | [5 empty] | 3.1 | [6 empty] | = |  |  |  |  | 8.99 Sqm
C11 | [6 empty] | 1 | [8 empty] | x |  |  |  | 2.40 x | [5 empty] | 2.6 | [6 empty] | = |  |  |  |  | 6.24 Sqm
C12 | [6 empty] | 1 | [8 empty] | x |  |  |  | 3.00 x | [5 empty] | 3.2 | [6 empty] | = |  |  |  |  | 9.60 Sqm
C13 | [6 empty] | 1 | [8 empty] | x |  |  |  | 1.80 x | [5 empty] | 2 | [6 empty] | = |  |  |  |  | 3.60 Sqm
C14 | [6 empty] | 1 | [8 empty] | x |  |  |  | 2.60 x | [5 empty] | 2.8 | [6 empty] | = |  |  |  |  | 7.28 Sqm
C15 | [6 empty] | 1 | [8 empty] | x |  |  |  | 2.50 x | [5 empty] | 2.7 | [6 empty] | = |  |  |  |  | 6.75 Sqm
C16 | [6 empty] | 1 | [8 empty] | x |  |  |  | 2.10 x | [5 empty] | 2.3 | [6 empty] | = |  |  |  |  | 4.83 Sqm
C17 | [6 empty] | 1 | [8 empty] | x |  |  |  | 2.20 x | [5 empty] | 2.5 | [6 empty] | = |  |  |  |  | 5.50 Sqm
C18 | [6 empty] | 1 | [8 empty] | x |  |  |  | 2.30 x | [5 empty] | 2.5 | [6 empty] | = |  |  |  |  | 5.75 Sqm
[20 empty] | Total D | [5 empty] | eductions | [6 empty] | - |  |  |  |  | 121.91 Sqm
Net earth Filling Area 1290.49 - | [25 empty] | 121.91 | [6 empty] | = |  |  |  |  | 1168.58 Sqm
1168.58 x |  |  |  | 1 |  |  | = |  |  |  |  | 1168.58 Cum
|  |  |  | Total | [7 empty] | 1168.58 Cum
Qty. in Filling
3 | Providing |  |  | and | injection |  |  |  | Chloropyrifous
Emulsifiable concentrate 20 % with 1 %
concentration for PRE- CONSGTRUCTIONAL Anti termite treatment as per IS 6313 part III and amended from time to time and creating a continous chemical barrier under and around the column pits, wall trenches, basement excavation, top surface of plinth filling, junction of wall and floor along the external perimeter of building expansion joints, over the top surface of consolidated earth of which aproch is to be laid surrounding of pipes and conduits etc. complete as per specification (Plinth floor area only shall be measured for payment.)
|  | Average Width (49.83+18.44)/2=34.14 Area of Open Excavation | [15 empty] | 1 x |  |  |  |  | 34.14 x | [5 empty] | 37.8 | [8 empty] | = |  | 1290.49 Sqm
[29 empty] | Total | [10 empty] | 1290.49 Sqm
4 |  | Providing and laying in position cement concrete including curing compaction etc. of specified grade excluding the cost of centering and shuttering =All up to plinth leve 1:4:8 (1Cement :4 Coarse Sand :8 Graded stone aggregate 40 mm nominal size
FOOTING
|  | F1 | [13 empty] | 1 |  | x |  |  |  |  | 2.00 x | [5 empty] | 2.3 |  |  | x |  | 0.3 |  |  |  | = |  | 1.38 Cum
|  | F2 | [13 empty] | 1 |  | x |  |  |  |  | 2.40 x | [5 empty] | 2.7 |  |  | x |  | 0.3 |  |  |  | = |  | 1.94 Cum
|  | F3 | [13 empty] | 1 |  | x |  |  |  |  | 2.90 x | [5 empty] | 3.1 |  |  | x |  | 0.3 |  |  |  | = |  | 2.70 Cum
|  | F4 | [13 empty] | 1 |  | x |  |  |  |  | 2.10 x | [5 empty] | 2.3 |  |  | x |  | 0.3 |  |  |  | = |  | 1.45 Cum
|  | F5 | [13 empty] | 1 |  | x |  |  |  |  | 2.90 x | [5 empty] | 3.1 |  |  | x |  | 0.3 |  |  |  | = |  | 2.70 Cum
|  | F6 | [13 empty] | 1 |  | x |  |  |  |  | 2.70 x | [5 empty] | 2.9 |  |  | x |  | 0.3 |  |  |  | = |  | 2.35 Cum
|  | F7 | [13 empty] | 1 |  | x |  |  |  |  | 2.70 x | [5 empty] | 2.9 |  |  | x |  | 0.3 |  |  |  | = |  | 2.35 Cum
|  | F8 | [13 empty] | 1 |  | x |  |  |  |  | 2.10 x | [5 empty] | 2.3 |  |  | x |  | 0.3 |  |  |  | = |  | 1.45 Cum
|  | F9 | [13 empty] | 1 |  | x |  |  |  |  | 2.90 x | [5 empty] | 3.1 |  |  | x |  | 0.3 |  |  |  | = |  | 2.70 Cum
|  | F10 | [13 empty] | 1 |  | x |  |  |  |  | 2.90 x | [5 empty] | 3.1 |  |  | x |  | 0.3 |  |  |  | = |  | 2.70 Cum
|  | F11 | [13 empty] | 1 |  | x |  |  |  |  | 2.40 x | [5 empty] | 2.6 |  |  | x |  | 0.3 |  |  |  | = |  | 1.87 Cum
|  | F12 | [13 empty] | 1 |  | x |  |  |  |  | x 3.00 | [5 empty] | 3.2 |  |  | x |  | 0.3 |  |  |  | = |  | 2.88 Cum
|  | F13 | [13 empty] | 1 |  | x |  |  |  |  | 1.80 x | [5 empty] | 2 |  |  | x |  | 0.3 |  |  |  | = |  | 1.08 Cum
|  | F14 | [13 empty] | 1 |  | x |  |  |  |  | 2.60 x | [5 empty] | 2.8 |  |  | x |  | 0.3 |  |  |  | = |  | 2.18 Cum
|  | F15 | [13 empty] | 1 |  | x |  |  |  |  | 2.50 x | [5 empty] | 2.7 |  |  | x |  | 0.3 |  |  |  | = |  | 2.03 Cum
|  | F16 | [13 empty] | 1 |  | x |  |  |  |  | 2.10 x | [5 empty] | 2.3 |  |  | x |  | 0.3 |  |  |  | = |  | 1.45 Cum
|  | F17 | [13 empty] | 1 |  | x |  |  |  |  | 2.20 x | [5 empty] | 2.5 |  |  | x |  | 0.3 |  |  |  | = |  | 1.65 Cum
|  | F18 | [13 empty] | 1 |  | x |  |  |  |  | 2.30 x | [5 empty] | 2.5 |  |  | x |  | 0.3 |  |  |  | = |  | 1.73 Cum
|  | Basement Wall and Raft AREA | [15 empty] | 1 x |  |  |  |  | 1168.58 x | [5 empty] | 1 |  |  | x |  | 0.15 |  |  |  | = |  | 175.29 Cum
Total Qty. 211.86 Cum
5 |  | Providing and laying in position specified grade of reinforcement cement concrete all RCC structural elements upto plinth level including curing compaction finishing with rendering in cement sand mortar 1:3 ( 1 cement : 3 coarse sand) and making good the joints excluding the cost of centering shuttering and reinforcementlevel. M25
FOOTING
|  | F1 | [13 empty] | 1 |  |  |  |  | x |  | 1.70 x | [5 empty] | 2 |  |  | x |  | 0.6 |  |  |  | = |  |  | 2.04 Cum
|  | F2 | [13 empty] | 1 |  |  |  |  | x |  | 2.10 x | [5 empty] | 2.4 |  |  | x |  | 0.75 |  |  |  | = |  |  | 3.78 Cum
|  | F3 | [13 empty] | 1 |  |  |  |  | x |  | 2.60 x | [5 empty] | 2.8 |  |  | x |  | 0.8 |  |  |  | = |  |  | 5.82 Cum
|  | F4 | [13 empty] | 1 |  |  |  |  | x |  | 1.80 x | [5 empty] | 2 |  |  | x |  | 0.6 |  |  |  | = |  |  | 2.16 Cum
|  | F5 | [13 empty] | 1 |  |  |  |  | x |  | 2.60 x | [5 empty] | 2.8 |  |  | x |  | 0.9 |  |  |  | = |  |  | 6.55 Cum
|  | F6 | [13 empty] | 1 |  |  |  |  | x |  | 2.40 x | [5 empty] | 2.6 |  |  | x |  | 0.75 |  |  |  | = |  |  | 4.68 Cum
|  | F7 | [13 empty] | 1 |  |  |  |  | x |  | 2.40 x | [5 empty] | 2.6 |  |  | x |  | 0.75 |  |  |  | = |  |  | 4.68 Cum
|  | F8 | [13 empty] | 1 |  |  |  |  | x |  | 1.80 x | [5 empty] | 2 |  |  | x |  | 0.6 |  |  |  | = |  |  | 2.16 Cum
|  | F9 | [13 empty] | 1 |  |  |  |  | x |  | 2.60 x | [5 empty] | 2.8 |  |  | x |  | 0.75 |  |  |  | = |  |  | 5.46 Cum
|  | F10 | [13 empty] | 1 |  |  |  |  | x |  | 2.60 x | [5 empty] | 2.8 |  |  | x |  | 0.9 |  |  |  | = |  |  | 6.55 Cum
|  | F11 | [13 empty] | 1 |  |  |  |  | x |  | 2.10 x | [5 empty] | 2.3 |  |  | x |  | 0.75 |  |  |  | = |  |  | 3.62 Cum
|  | F12 | [13 empty] | 1 |  |  |  |  | x |  | 2.70 x | [5 empty] | 2.9 |  |  | x |  | 0.8 |  |  |  | = |  |  | 6.26 Cum
|  | F13 | [13 empty] | 1 |  |  |  |  | x |  | 1.50 x | [5 empty] | 1.7 |  |  | x |  | 0.75 |  |  |  | = |  |  | 1.91 Cum
|  | F14 | [13 empty] | 1 |  |  |  |  | x |  | 2.30 x | [5 empty] | 2.5 |  |  | x |  | 0.75 |  |  |  | = |  |  | 4.31 Cum
|  | F15 | [13 empty] | 1 |  |  |  |  | x |  | 2.20 x | [5 empty] | 2.4 |  |  | x |  | 0.65 |  |  |  | = |  |  | 3.43 Cum
|  | F16 | [13 empty] | 1 |  |  |  |  | x |  | 1.80 x | [5 empty] | 2 |  |  | x |  | 0.6 |  |  |  | = |  |  | 2.16 Cum
|  | F17 | [13 empty] | 1 |  |  |  |  | x |  | 1.90 x | [5 empty] | 2.2 |  |  | x |  | 0.75 |  |  |  | = |  |  | 3.14 Cum
|  | F18 | [13 empty] | 1 |  |  |  |  | x |  | 2.00 x | [5 empty] | 2.2 |  |  | x |  | 0.75 |  |  |  | = |  |  | 3.30 Cum
TOTAL QTY IN FOOTING 72.03 Cum
BASEMENT WALL
Base Left Side | [15 empty] | 1 |  |  |  |  | x |  | 35.05 x | [5 empty] | 3.5 |  |  | x |  | 0.3 |  |  |  | = |  |  | 36.80 Cum
Back Side | [15 empty] | 1 |  |  |  |  | x |  | 46.79 x | [5 empty] | 3.5 |  |  | x |  | 0.3 |  |  |  | = |  |  | 49.13 Cum
Right Side | [15 empty] | 1 |  |  |  |  | x |  | 48.46 x | [5 empty] | 3.5 |  |  | x |  | 0.3 |  |  |  | = |  |  | 50.88 Cum
Front Side | [15 empty] | 1 |  |  |  |  | x |  | 15.70 x | [5 empty] | 3.5 |  |  | x |  | 0.3 |  |  |  | = |  |  | 16.49 Cum
Wall Left Side av width (250+350)/2= 300 mm | [15 empty] | 1 |  |  |  |  | x |  | 35.05 x | [5 empty] | 0.3 |  |  | x |  | 3.5 |  |  |  | = |  |  | 36.80 Cum
Back Side | [15 empty] | 1 |  |  |  |  | x |  | 46.79 x | [5 empty] | 0.3 |  |  | x |  | 3.5 |  |  |  | = |  |  | 49.13 Cum
Right Side | [15 empty] | 1 |  |  |  |  | x |  | 48.46 x | [5 empty] | 0.3 |  |  | x |  | 3.5 |  |  |  | = |  |  | 50.88 Cum
Front Side | [15 empty] | 1 |  |  |  |  | x |  | 15.70 x | [5 empty] | 0.3 |  |  | x |  | 3.5 |  |  |  | = |  |  | 16.49 Cum
TOTAL QTY IN BASEMENT WALL | [15 empty] | ##### | [6 empty] | Cum
COLUMNS
C1 | [15 empty] | 1 |  |  |  |  | x |  | 0.30 x | [5 empty] | 0.6 |  |  | x |  | 3.25 |  |  |  | = |  |  | 0.59 Cum
C2 | [15 empty] | 1 |  |  |  |  | x |  | 0.30 x | [5 empty] | 0.6 |  |  | x |  | 3.25 |  |  |  | = |  |  | 0.59 Cum
C3 | [15 empty] | 1 |  |  |  |  | x |  | 0.45 x | [5 empty] | 0.68 |  |  | x |  | 3.25 |  |  |  | = |  |  | 0.99 Cum
C4 | [15 empty] | 1 |  |  |  |  | x |  | 0.30 x | [5 empty] | 0.53 |  |  | x |  | 3.25 |  |  |  | = |  |  | 0.51 Cum
C5 | [15 empty] | 1 |  |  |  |  | x |  | 0.38 x | [5 empty] | 0.6 |  |  | x |  | 3.25 |  |  |  | = |  |  | 0.74 Cum
C6 | [15 empty] | 1 |  |  |  |  | x |  | 0.38 x | [5 empty] | 0.6 |  |  | x |  | 3.25 |  |  |  | = |  |  | 0.74 Cum
C7 | [15 empty] | 1 |  |  |  |  | x |  | 0.38 x | [5 empty] | 0.6 |  |  | x |  | 3.25 |  |  |  | = |  |  | 0.74 Cum
C8 | [15 empty] | 1 |  |  |  |  | x |  | 0.30 x | [5 empty] | 0.53 |  |  | x |  | 3.25 |  |  |  | = |  |  | 0.51 Cum
C9 | [15 empty] | 1 |  |  |  |  | x |  | 0.45 x | [5 empty] | 0.68 |  |  | x |  | 3.25 |  |  |  | = |  |  | 0.99 Cum
C10 | [15 empty] | 1 |  |  |  |  | x |  | 0.30 x | [5 empty] | 0.53 |  |  | x |  | 3.25 |  |  |  | = |  |  | 0.51 Cum
C11 | [15 empty] | 1 |  |  |  |  | x |  | 0.45 x | [5 empty] | 0.68 |  |  | x |  | 3.25 |  |  |  | = |  |  | 0.99 Cum
C12 | [15 empty] | 1 |  |  |  |  | x |  | 0.38 x | [5 empty] | 0.6 |  |  | x |  | 3.25 |  |  |  | = |  |  | 0.74 Cum
C13 | [15 empty] | 1 |  |  |  |  | x |  | 0.30 x | [5 empty] | 0.53 |  |  | x |  | 3.25 |  |  |  | = |  |  | 0.51 Cum
C14 | [15 empty] | 1 |  |  |  |  | x |  | 0.38 x | [5 empty] | 0.6 |  |  | x |  | 3.25 |  |  |  | = |  |  | 0.74 Cum
C15 | [15 empty] | 1 |  |  |  |  | x |  | 0.38 x | [5 empty] | 0.6 |  |  | x |  | 3.25 |  |  |  | = |  |  | 0.74 Cum
C16 | [15 empty] | 1 |  |  |  |  | x |  | 0.30 x | [5 empty] | 0.53 |  |  | x |  | 3.25 |  |  |  | = |  |  | 0.51 Cum
C17 | [15 empty] | 1 |  |  |  |  | x |  | 0.30 x | [5 empty] | 0.53 |  |  | x |  | 3.25 |  |  |  | = |  |  | 0.51 Cum
C18 | [15 empty] | 1 |  |  |  |  | x |  | 0.30 x | [5 empty] | 0.53 |  |  | x |  | 3.25 |  |  |  | = |  |  | 0.51 Cum
TOTAL QTY IN COLUMNS IN BASEMENT | [15 empty] | 12.16 | [6 empty] | Cum
Lift | [12 empty] | 4 |  |  |  | x |  |  |  |  | 1.75 x |  |  |  |  | 0.23 |  |  |  | x | 3.2 |  |  |  | = |  |  | 5.15 Cum
[13 empty] | -1 |  |  |  | x |  |  |  |  | 1.20 x |  |  |  |  | 0.23 |  |  |  | x | 3.2 |  |  |  | = |  |  | -0.88 Cum
Stair Case Base Beam | [12 empty] | 1 |  |  |  | x |  |  |  |  | 1.68 x |  |  |  |  | 0.3 |  |  |  | x | 0.6 |  |  |  | = |  |  | 0.30 Cum
Stair slab | [12 empty] | 2 |  |  |  | x |  |  |  |  | 3.70 x |  |  |  |  | 1.6 |  |  |  | x | 0.25 |  |  |  | = |  |  | 2.96 Cum
[13 empty] | 1 |  |  |  | x |  |  |  |  | 2.10 x |  |  |  |  | 1.6 |  |  |  | x | 0.25 |  |  |  | = |  |  | 0.84 Cum
Beam | [12 empty] | 2 |  |  |  | x |  |  |  |  | 4.20 x |  |  |  |  | 0.23 |  |  |  | x | 0.45 |  |  |  | = |  |  | 0.87 Cum
Beam | [12 empty] | 2 |  |  |  | x |  |  |  |  | 3.30 x |  |  |  |  | 0.23 |  |  |  | x | 0.45 |  |  |  | = |  |  | 0.68 Cum
Qty of Lift and Staircase in Basement | [14 empty] | 9.92 | [6 empty] | Cum
BEAMS
B1 | [12 empty] | 1 |  |  |  | x |  |  |  |  | 3.58 x |  |  |  |  | 0.23 |  |  |  | x | 0.45 |  |  |  | = |  |  | 0.37 Cum
B2 | [12 empty] | 1 |  |  |  | x |  |  |  |  | 3.58 x |  |  |  |  | 0.23 |  |  |  | x | 0.45 |  |  |  | = |  |  | 0.37 Cum
B3 | [12 empty] | 1 |  |  |  | x |  |  |  |  | 3.58 x |  |  |  |  | 0.23 |  |  |  | x | 0.45 |  |  |  | = |  |  | 0.37 Cum
B4 | [12 empty] | 1 |  |  |  | x |  |  |  |  | 3.58 x |  |  |  |  | 0.23 |  |  |  | x | 0.45 |  |  |  | = |  |  | 0.37 Cum
B5 | [12 empty] | 1 |  |  |  | x |  |  |  |  | 1.80 x |  |  |  |  | 0.23 |  |  |  | x | 0.45 |  |  |  | = |  |  | 0.19 Cum
B6 | [12 empty] | 1 |  |  |  | x |  |  |  |  | 3.58 x |  |  |  |  | 0.23 |  |  |  | x | 0.45 |  |  |  | = |  |  | 0.37 Cum
B7 | [12 empty] | 1 |  |  |  | x |  |  |  |  | 3.58 x |  |  |  |  | 0.23 |  |  |  | x | 0.45 |  |  |  | = |  |  | 0.37 Cum
B8 | [12 empty] | 1 |  |  |  | x |  |  |  |  | 2.85 x |  |  |  |  | 0.23 |  |  |  | x | 0.45 |  |  |  | = |  |  | 0.29 Cum
B9 | [12 empty] | 1 |  |  |  | x |  |  |  |  | 2.91 x |  |  |  |  | 0.23 |  |  |  | x | 0.45 |  |  |  | = |  |  | 0.30 Cum
B10 | [12 empty] | 1 |  |  |  | x |  |  |  |  | 1.80 x |  |  |  |  | 0.23 |  |  |  | x | 0.45 |  |  |  | = |  |  | 0.19 Cum
B11 | [12 empty] | 1 |  |  |  | x |  |  |  |  | 3.58 x |  |  |  |  | 0.23 |  |  |  | x | 0.45 |  |  |  | = |  |  | 0.37 Cum
B12 | [12 empty] | 1 |  |  |  | x |  |  |  |  | 6.43 x |  |  |  |  | 0.23 |  |  |  | x | 0.45 |  |  |  | = |  |  | 0.67 Cum
B13 | [12 empty] | 1 |  |  |  | x |  |  |  |  | 2.91 x |  |  |  |  | 0.23 |  |  |  | x | 0.45 |  |  |  | = |  |  | 0.30 Cum
B14 | [12 empty] | 1 |  |  |  | x |  |  |  |  | 0.29 x |  |  |  |  | 0.23 |  |  |  | x | 0.45 |  |  |  | = |  |  | 0.03 Cum
B15 | [12 empty] | 1 |  |  |  | x |  |  |  |  | 3.20 x |  |  |  |  | 0.23 |  |  |  | x | 0.45 |  |  |  | = |  |  | 0.33 Cum
B16 | [12 empty] | 1 |  |  |  | x |  |  |  |  | 1.80 x |  |  |  |  | 0.23 |  |  |  | x | 0.45 |  |  |  | = |  |  | 0.19 Cum
B17 | [12 empty] | 1 |  |  |  | x |  |  |  |  | 6.43 x |  |  |  |  | 0.23 |  |  |  | x | 0.45 |  |  |  | = |  |  | 0.67 Cum
B18 | [12 empty] | 1 |  |  |  | x |  |  |  |  | 3.58 x |  |  |  |  | 0.23 |  |  |  | x | 0.45 |  |  |  | = |  |  | 0.37 Cum
B19 | [12 empty] | 1 |  |  |  | x |  |  |  |  | 6.43 x |  |  |  |  | 0.23 |  |  |  | x | 0.45 |  |  |  | = |  |  | 0.67 Cum
B20 | [12 empty] | 1 |  |  |  | x |  |  |  |  | 3.20 x |  |  |  |  | 0.23 |  |  |  | x | 0.45 |  |  |  | = |  |  | 0.33 Cum
B21 | [12 empty] | 1 |  |  |  | x |  |  |  |  | 3.20 x |  |  |  |  | 0.23 |  |  |  | x | 0.45 |  |  |  | = |  |  | 0.33 Cum
B22 | [12 empty] | 1 |  |  |  | x |  |  |  |  | 5.33 x |  |  |  |  | 0.23 |  |  |  | x | 0.45 |  |  |  | = |  |  | 0.55 Cum
B23 | [12 empty] | 1 |  |  |  | x |  |  |  |  | 1.80 x |  |  |  |  | 0.23 |  |  |  | x | 0.45 |  |  |  | = |  |  | 0.19 Cum
B24 | [12 empty] | 1 |  |  |  | x |  |  |  |  | 1.50 x |  |  |  |  | 0.23 |  |  |  | x | 0.45 |  |  |  | = |  |  | 0.16 Cum
B25 | [12 empty] | 1 |  |  |  | x |  |  |  |  | 7.62 x |  |  |  |  | 0.23 |  |  |  | x | 0.45 |  |  |  | = |  |  | 0.79 Cum
B26 | [12 empty] | 1 |  |  |  | x |  |  |  |  | 4.57 x |  |  |  |  | 0.23 |  |  |  | x | 0.45 |  |  |  | = |  |  | 0.47 Cum
B27 | [12 empty] | 1 |  |  |  | x |  |  |  |  | 7.62 x |  |  |  |  | 0.23 |  |  |  | x | 0.45 |  |  |  | = |  |  | 0.79 Cum
B28 | [12 empty] | 1 |  |  |  | x |  |  |  |  | 1.50 x |  |  |  |  | 0.23 |  |  |  | x | 0.45 |  |  |  | = |  |  | 0.16 Cum
B29 | [12 empty] | 1 |  |  |  | x |  |  |  |  | 7.62 x |  |  |  |  | 0.23 |  |  |  | x | 0.45 |  |  |  | = |  |  | 0.79 Cum
B30 | [12 empty] | 1 |  |  |  | x |  |  |  |  | 4.57 x |  |  |  |  | 0.23 |  |  |  | x | 0.45 |  |  |  | = |  |  | 0.47 Cum
B31 1 x 7.62 x 0.23 x 0.45 = 0.79 Cum
B32 1 x 1.50 x 0.23 x 0.45 = 0.16 Cum B33 1 x 7.62 x 0.23 x 0.45 = 0.79 Cum B34 1 x 4.57 x 0.23 x 0.45 = 0.47 Cum B35 1 x 4.57 x 0.23 x 0.45 = 0.47 Cum B36 1 x 7.62 x 0.23 x 0.45 = 0.79 Cum B37 1 x 4.57 x 0.23 x 0.45 = 0.47 Cum B38 1 x 7.62 x 0.23 x 0.45 = 0.79 Cum B39 1 x 7.62 x 0.23 x 0.45 = 0.79 Cum B40 1 x 2.34 x 0.23 x 0.45 = 0.24 Cum B41 1 x 9.55 x 0.23 x 0.45 = 0.99 Cum B42 1 x 9.55 x 0.23 x 0.45 = 0.99 Cum B43 1 x 5.75 x 0.23 x 0.45 = 0.60 Cum B44 1 x 5.75 x 0.23 x 0.45 = 0.60 Cum B45 1 x 9.30 x 0.23 x 0.45 = 0.96 Cum B46 1 x 9.30 x 0.23 x 0.45 = 0.96 Cum
Total length of all beams 218.87 m
TOTAL QTY IN BEAMS IN BASEMENT 22.65 Cum
Roof Slab
Average Width (21.72+6.40)/2=14.06
Qty. in Slab 1 x 14.06 x 21.03 x 0.15 = 44.35 Cum
TOTAL QTY IN SLABS IN BASEMENT 44.35 Cum
6 Providing and layin in position specified
grade of cement concrete for RCC Structure elements unto floor three level including curing, compaction, finishing with rendering in cement sand mortar 1:3 (1 cement ; 3 coarse sand) and making good the joints excluding the cost of centering shuttering and reinforcement forshuttering and reinforcement : M25 grade Design mix
TOTAL QTY IN COLUMNS IN GROUND FLOOR
Total Qty. 467.72 Cum
12.16 Cum
TOTAL QTY IN COLUMNS IN FIRST
FLOOR
12.16 Cum
Qty of Lift and Staircase in Ground Floor 9.92 Cum
Qty of Lift and Staircase in First Floor 9.92 Cum
Qty of Lift and Staircase in MUMTY 9.92 Cum
TOTAL QTY IN BEAMS IN GROUND
FLOOR
22.65 Cum
TOTAL QTY IN BEAMS IN FIRST FLOOR 22.65 Cum
TOTAL QTY IN SLABS IN GROUND
FLOOR
44.35 Cum
TOTAL QTY IN SLABS IN FIRST FLOOR 44.35 Cum
7 Centering and shuttering with plywood or
steel sheets including strutting, propping, bracing both ways and removal of formwork for foundations in basements rafts, footings, strap beams, bases of columns , etc. up to plinth level.
Total Qty. 188.10 Cum
FOOTING PCC
F1 | [7 empty] | 2 | [7 empty] | x | [5 empty] | 2.00 x |  |  |  |  | 0.3 |  |  |  | = | [7 empty] | 1.20 Sqm
[8 empty] | 2 | [7 empty] | x | [5 empty] | 2.30 x |  |  |  |  | 0.3 |  |  |  | = | [7 empty] | 1.38 Sqm
F2 | [7 empty] | 2 | [7 empty] | x | [5 empty] | 2.40 x |  |  |  |  | 0.3 |  |  |  | = | [7 empty] | 1.44 Sqm
[8 empty] | 2 | [7 empty] | x | [5 empty] | 2.70 x |  |  |  |  | 0.3 |  |  |  | = | [7 empty] | 1.62 Sqm
F3 | [7 empty] | 2 | [7 empty] | x | [5 empty] | 2.90 x |  |  |  |  | 0.3 |  |  |  | = | [7 empty] | 1.74 Sqm
[8 empty] | 2 | [7 empty] | x | [5 empty] | 3.10 x |  |  |  |  | 0.3 |  |  |  | = | [7 empty] | 1.86 Sqm
F4 | [7 empty] | 2 | [7 empty] | x | [5 empty] | 2.10 x |  |  |  |  | 0.3 |  |  |  | = | [7 empty] | 1.26 Sqm
[8 empty] | 2 | [7 empty] | x | [5 empty] | 2.30 x |  |  |  |  | 0.3 |  |  |  | = | [7 empty] | 1.38 Sqm
F5 | [7 empty] | 2 | [7 empty] | x | [5 empty] | 2.90 x |  |  |  |  | 0.3 |  |  |  | = | [7 empty] | 1.74 Sqm
[8 empty] | 2 | [7 empty] | x | [5 empty] | 3.10 x |  |  |  |  | 0.3 |  |  |  | = | [7 empty] | 1.86 Sqm
F6 | [7 empty] | 2 | [7 empty] | x | [5 empty] | 2.70 x |  |  |  |  | 0.3 |  |  |  | = | [7 empty] | 1.62 Sqm
[8 empty] | 2 | [7 empty] | x | [5 empty] | 2.90 x |  |  |  |  | 0.3 |  |  |  | = | [7 empty] | 1.74 Sqm
F7 | [7 empty] | 2 | [7 empty] | x | [5 empty] | 2.70 x |  |  |  |  | 0.3 |  |  |  | = | [7 empty] | 1.62 Sqm
[8 empty] | 2 | [7 empty] | x | [5 empty] | 2.90 x |  |  |  |  | 0.3 |  |  |  | = | [7 empty] | 1.74 Sqm
F8 | [7 empty] | 2 | [7 empty] | x | [5 empty] | 2.10 x |  |  |  |  | 0.3 |  |  |  | = | [7 empty] | 1.26 Sqm
[8 empty] | 2 | [7 empty] | x | [5 empty] | 2.30 x |  |  |  |  | 0.3 |  |  |  | = | [7 empty] | 1.38 Sqm
F9 | [7 empty] | 2 | [7 empty] | x | [5 empty] | 2.90 x |  |  |  |  | 0.3 |  |  |  | = | [7 empty] | 1.74 Sqm
[8 empty] | 2 | [7 empty] | x | [5 empty] | 3.10 x |  |  |  |  | 0.3 |  |  |  | = | [7 empty] | 1.86 Sqm
F10 | [7 empty] | 2 | [7 empty] | x | [5 empty] | 2.90 x |  |  |  |  | 0.3 |  |  |  | = | [7 empty] | 1.74 Sqm
[8 empty] | 2 | [7 empty] | x | [5 empty] | 3.10 x |  |  |  |  | 0.3 |  |  |  | = | [7 empty] | 1.86 Sqm
F11 | [7 empty] | 2 | [7 empty] | x | [5 empty] | 2.40 x |  |  |  |  | 0.3 |  |  |  | = | [7 empty] | 1.44 Sqm
[8 empty] | 2 | [7 empty] | x | [5 empty] | 2.60 x |  |  |  |  | 0.3 |  |  |  | = | [7 empty] | 1.56 Sqm
2 x x = 1.80 Sqm
F12 | [21 empty] | 3 |  |  |  |  | 0.3
2 x x = 1.92 Sqm
[22 empty] | 3.2 |  |  |  |  | 0.3
F13 | [7 empty] | 2 | [7 empty] | x | [5 empty] | 1.80 x |  |  |  |  | 0.3 |  |  |  | = | [7 empty] | 1.08 Sqm
[8 empty] | 2 | [7 empty] | x | [5 empty] | 2.00 x |  |  |  |  | 0.3 |  |  |  | = | [7 empty] | 1.20 Sqm
F14 | [7 empty] | 2 | [7 empty] | x | [5 empty] | 2.60 x |  |  |  |  | 0.3 |  |  |  | = | [7 empty] | 1.56 Sqm
[8 empty] | 2 | [7 empty] | x | [5 empty] | 2.80 x |  |  |  |  | 0.3 |  |  |  | = | [7 empty] | 1.68 Sqm
F15 | [7 empty] | 2 | [7 empty] | x | [5 empty] | 2.50 x |  |  |  |  | 0.3 |  |  |  | = | [7 empty] | 1.50 Sqm
[8 empty] | 2 | [7 empty] | x | [5 empty] | 2.70 x |  |  |  |  | 0.3 |  |  |  | = | [7 empty] | 1.62 Sqm
F16 | [7 empty] | 2 | [7 empty] | x | [5 empty] | 2.10 x |  |  |  |  | 0.3 |  |  |  | = | [7 empty] | 1.26 Sqm
[8 empty] | 2 | [7 empty] | x | [5 empty] | 2.30 x |  |  |  |  | 0.3 |  |  |  | = | [7 empty] | 1.38 Sqm
F17 | [7 empty] | 2 | [7 empty] | x | [5 empty] | 2.20 x |  |  |  |  | 0.3 |  |  |  | = | [7 empty] | 1.32 Sqm
[8 empty] | 2 | [7 empty] | x | [5 empty] | 2.50 x |  |  |  |  | 0.3 |  |  |  | = | [7 empty] | 1.50 Sqm
F18 | [7 empty] | 2 | [7 empty] | x | [5 empty] | 2.30 x |  |  |  |  | 0.3 |  |  |  | = | [7 empty] | 1.38 Sqm
[8 empty] | 2 | [7 empty] | x | [5 empty] | 2.50 x |  |  |  |  | 0.3 |  |  |  | = | [7 empty] | 1.50 Sqm
FOOTING RCC
F1 | [12 empty] | 2 | [5 empty] | x |  |  |  | 1.70 x | [5 empty] | 0.6 |  |  | = | [7 empty] | 2.04 Sqm
[13 empty] | 2 | [5 empty] | x |  |  |  | 2.00 x | [5 empty] | 0.6 |  |  | = | [7 empty] | 2.40 Sqm
F2 | [12 empty] | 2 | [5 empty] | x |  |  |  | 2.10 x | [5 empty] | 0.75 |  |  | = | [7 empty] | 3.15 Sqm
[13 empty] | 2 | [5 empty] | x |  |  |  | 2.40 x | [5 empty] | 0.75 |  |  | = | [7 empty] | 3.60 Sqm
F3 | [12 empty] | 2 | [5 empty] | x |  |  |  | 2.60 x | [5 empty] | 0.8 |  |  | = | [7 empty] | 4.16 Sqm
[13 empty] | 2 | [5 empty] | x |  |  |  | 2.80 x | [5 empty] | 0.8 |  |  | = | [7 empty] | 4.48 Sqm
F4 | [12 empty] | 2 | [5 empty] | x |  |  |  | 1.80 x | [5 empty] | 0.6 |  |  | = | [7 empty] | 2.16 Sqm
[13 empty] | 2 | [5 empty] | x |  |  |  | 2.00 x | [5 empty] | 0.6 |  |  | = | [7 empty] | 2.40 Sqm
F5 | [12 empty] | 2 | [5 empty] | x |  |  |  | 2.60 x | [5 empty] | 0.9 |  |  | = | [7 empty] | 4.68 Sqm
[13 empty] | 2 | [5 empty] | x |  |  |  | 2.80 x | [5 empty] | 0.9 |  |  | = | [7 empty] | 5.04 Sqm
F6 | [12 empty] | 2 | [5 empty] | x |  |  |  | 2.40 x | [5 empty] | 0.75 |  |  | = | [7 empty] | 3.60 Sqm
[13 empty] | 2 | [5 empty] | x |  |  |  | 2.60 x | [5 empty] | 0.75 |  |  | = | [7 empty] | 3.90 Sqm
F7 | [12 empty] | 2 | [5 empty] | x |  |  |  | 2.40 x | [5 empty] | 0.75 |  |  | = | [7 empty] | 3.60 Sqm
[13 empty] | 2 | [5 empty] | x |  |  |  | 2.60 x | [5 empty] | 0.75 |  |  | = | [7 empty] | 3.90 Sqm
F8 | [12 empty] | 2 | [5 empty] | x |  |  |  | 1.80 x | [5 empty] | 0.6 |  |  | = | [7 empty] | 2.16 Sqm
[13 empty] | 2 | [5 empty] | x |  |  |  | 2.00 x | [5 empty] | 0.6 |  |  | = | [7 empty] | 2.40 Sqm
F9 | [12 empty] | 2 | [5 empty] | x |  |  |  | 2.60 x | [5 empty] | 0.75 |  |  | = | [7 empty] | 3.90 Sqm
[13 empty] | 2 | [5 empty] | x |  |  |  | 2.80 x | [5 empty] | 0.75 |  |  | = | [7 empty] | 4.20 Sqm
F10 | [12 empty] | 2 | [5 empty] | x |  |  |  | 2.60 x | [5 empty] | 0.9 |  |  | = | [7 empty] | 4.68 Sqm
[13 empty] | 2 | [5 empty] | x |  |  |  | 2.80 x | [5 empty] | 0.9 |  |  | = | [7 empty] | 5.04 Sqm
F11 | [12 empty] | 2 | [5 empty] | x |  |  |  | 2.10 x | [5 empty] | 0.75 |  |  | = | [7 empty] | 3.15 Sqm
[13 empty] | 2 | [5 empty] | x |  |  |  | 2.30 x | [5 empty] | 0.75 |  |  | = | [7 empty] | 3.45 Sqm
2 x x = 4.32 Sqm
F12 | [22 empty] | 2.7 | [5 empty] | 0.8
2 x x = 4.64 Sqm
[23 empty] | 2.9 | [5 empty] | 0.8
F13 | [12 empty] | 2 | [5 empty] | x |  |  |  | 1.50 x | [5 empty] | 0.75 |  |  | = | [7 empty] | 2.25 Sqm
[13 empty] | 2 | [5 empty] | x |  |  |  | 1.70 x | [5 empty] | 0.75 |  |  | = | [7 empty] | 2.55 Sqm
F14 | [12 empty] | 2 | [5 empty] | x |  |  |  | 2.30 x | [5 empty] | 0.75 |  |  | = | [7 empty] | 3.45 Sqm
[13 empty] | 2 | [5 empty] | x |  |  |  | 2.50 x | [5 empty] | 0.75 |  |  | = | [7 empty] | 3.75 Sqm
F15 | [12 empty] | 2 | [5 empty] | x |  |  |  | 2.20 x | [5 empty] | 0.65 |  |  | = | [7 empty] | 2.86 Sqm
[13 empty] | 2 | [5 empty] | x |  |  |  | 2.40 x | [5 empty] | 0.65 |  |  | = | [7 empty] | 3.12 Sqm
F16 | [12 empty] | 2 | [5 empty] | x |  |  |  | 1.80 x | [5 empty] | 0.6 |  |  | = | [7 empty] | 2.16 Sqm
[13 empty] | 2 | [5 empty] | x |  |  |  | 2.00 x | [5 empty] | 0.6 |  |  | = | [7 empty] | 2.40 Sqm
F17 | [12 empty] | 2 | [5 empty] | x |  |  |  | 1.90 x | [5 empty] | 0.75 |  |  | = | [7 empty] | 2.85 Sqm
[13 empty] | 2 | [5 empty] | x |  |  |  | 2.20 x | [5 empty] | 0.75 |  |  | = | [7 empty] | 3.30 Sqm
F18 | [12 empty] | 2 | [5 empty] | x |  |  |  | 2.00 x | [5 empty] | 0.75 |  |  | = | [7 empty] | 3.00 Sqm
[13 empty] | 2 | [5 empty] | x |  |  |  | 2.20 x | [5 empty] | 0.75 |  |  | = | [7 empty] | 3.30 Sqm
BASEMENT WALL FOOTING
Base Left Side | [12 empty] | 2 | [5 empty] | x |  |  |  | 35.05 x | [5 empty] | 0.3 |  |  | = | [7 empty] | 21.03 Sqm
Back Side | [12 empty] | 2 | [5 empty] | x |  |  |  | 46.79 x | [5 empty] | 0.3 |  |  | = | [7 empty] | 28.07 Sqm
Right Side | [12 empty] | 2 | [5 empty] | x |  |  |  | 48.46 x | [5 empty] | 0.3 |  |  | = | [7 empty] | 29.08 Sqm
Front Side | [12 empty] | 2 | [5 empty] | x |  |  |  | 15.70 x | [5 empty] | 0.3 |  |  | = | [7 empty] | 9.42 Sqm
BASEMENT WALL STEM
Base Left Side | [12 empty] | 2 | [5 empty] | x |  |  |  | 35.05 x | [5 empty] | 3.5 |  |  | = | [7 empty] | 245.35 Sqm
Back Side | [12 empty] | 2 | [5 empty] | x |  |  |  | 46.79 x | [5 empty] | 3.5 |  |  | = | [7 empty] | 327.53 Sqm
Right Side | [12 empty] | 2 | [5 empty] | x |  |  |  | 48.46 x | [5 empty] | 3.5 |  |  | = | [7 empty] | 339.22 Sqm
Front Side | [12 empty] | 2 | [5 empty] | x |  |  |  | 15.70 x | [5 empty] | 3.5 |  |  | = | [7 empty] | 109.90 Sqm
[29 empty] | Total | [10 empty] | 1287.38 Sqm
8 | Centering & shuttering with ply wood or
steel sheets including shuttering , propping,
barcing both waves with widen members
and removal of form work up to floor three
level for:
(A) Suspended floors, roofs, landings, staircases, balconies, girders, cantilevers, bands , coping, bed plates, anchor blocks, sills, chhajjas lintel, beam etc.
Stair Case Base Beam | [13 empty] | 2 |  |  | x |  |  | 1.68 |  |  |  |  | x |  | 0.6 |  |  |  |  | = | [5 empty] | 2.02 Sqm
Stair slab | [13 empty] | 2 |  |  | x |  |  | 3.7 |  |  |  |  | x |  | 1.6 |  |  |  |  | = | [5 empty] | 11.84 Sqm
[14 empty] | 4 |  |  | x |  |  | 3.7 |  |  |  |  | x |  | 0.25 |  |  |  |  | = | [5 empty] | 3.70 Sqm
[14 empty] | 1 |  |  | x |  |  | 2.1 |  |  |  |  | x |  | 1.6 |  |  |  |  | = | [5 empty] | 3.36 Sqm
[14 empty] | 2 |  |  | x |  |  | 2.1 |  |  |  |  | x |  | 0.25 |  |  |  |  | = | [5 empty] | 1.05 Sqm
Beam | [13 empty] | 2 |  |  | x |  |  | 4.2 |  |  |  |  | x |  | 0.23 |  |  |  |  | = | [5 empty] | 1.93 Sqm
[14 empty] | 4 |  |  | x |  |  | 4.2 |  |  |  |  | x |  | 0.45 |  |  |  |  | = | [5 empty] | 7.56 Sqm
Beam | [13 empty] | 2 |  |  | x |  |  | 3.3 |  |  |  |  | x |  | 0.23 |  |  |  |  | = | [5 empty] | 1.52 Sqm
[14 empty] | 4 |  |  | x |  |  | 4.2 |  |  |  |  | x |  | 0.45 |  |  |  |  | = | [5 empty] | 7.56 Sqm
BEAMS | [13 empty] | 1 |  |  | x |  |  | 218.87 |  |  |  |  | x |  | 0.23 |  |  |  |  | = | [5 empty] | 50.34 Sqm
sides | [13 empty] | 2 |  |  | x |  |  | 218.87 |  |  |  |  | x |  | 0.45 |  |  |  |  | = | [5 empty] | 196.98 Sqm
Slab | [13 empty] | 1 |  |  | x |  |  | 14.06 |  |  |  |  | x |  | 21.03 |  |  |  |  | = | [5 empty] | 295.68 Sqm
TOTAL QTY IN BASEMENT FLOOR 583.54 Sqm
TOTAL QTY IN GROUND FLOOR = 583.54 Sqm
TOTAL QTY IN FIRST FLOOR = | [37 empty] | 583.54 Sqm
[27 empty] | Total | [10 empty] | 1750.62 Sqm
(B) Columns, pillars, posts and struts etc.
COLUMNS
C1 | [12 empty] | 2 |  |  | x | [5 empty] | 0.30 x |  |  |  |  | 3.25 | [5 empty] | = |  |  |  |  | 1.95 Sqm
[13 empty] | 2 |  |  | x | [5 empty] | 0.60 x |  |  |  |  | 3.25 | [5 empty] | = |  |  |  |  | 3.90 Sqm
C2 | [12 empty] | 2 |  |  | x | [5 empty] | 0.30 x |  |  |  |  | 3.25 | [5 empty] | = |  |  |  |  | 1.95 Sqm
[13 empty] | 2 |  |  | x | [5 empty] | 0.60 x |  |  |  |  | 3.25 | [5 empty] | = |  |  |  |  | 3.90 Sqm
C3 | [12 empty] | 2 |  |  | x | [5 empty] | 0.45 x |  |  |  |  | 3.25 | [5 empty] | = |  |  |  |  | 2.93 Sqm
[13 empty] | 2 |  |  | x | [5 empty] | 0.68 x |  |  |  |  | 3.25 | [5 empty] | = |  |  |  |  | 4.39 Sqm
C4 | [12 empty] | 2 |  |  | x | [5 empty] | 0.30 x |  |  |  |  | 3.25 | [5 empty] | = |  |  |  |  | 1.95 Sqm
[13 empty] | 2 |  |  | x | [5 empty] | 0.53 x |  |  |  |  | 3.25 | [5 empty] | = |  |  |  |  | 3.41 Sqm
C5 | [12 empty] | 2 |  |  | x | [5 empty] | 0.38 x |  |  |  |  | 3.25 | [5 empty] | = |  |  |  |  | 2.47 Sqm
[13 empty] | 2 |  |  | x | [5 empty] | 0.60 x |  |  |  |  | 3.25 | [5 empty] | = |  |  |  |  | 3.90 Sqm
C6 | [12 empty] | 2 |  |  | x | [5 empty] | 0.38 x |  |  |  |  | 3.25 | [5 empty] | = |  |  |  |  | 2.47 Sqm
[13 empty] | 2 |  |  | x | [5 empty] | 0.60 x |  |  |  |  | 3.25 | [5 empty] | = |  |  |  |  | 3.90 Sqm
C7 | [12 empty] | 2 |  |  | x | [5 empty] | 0.38 x |  |  |  |  | 3.25 | [5 empty] | = |  |  |  |  | 2.47 Sqm
[13 empty] | 2 |  |  | x | [5 empty] | 0.60 x |  |  |  |  | 3.25 | [5 empty] | = |  |  |  |  | 3.90 Sqm
C8 | [12 empty] | 2 |  |  | x | [5 empty] | 0.30 x |  |  |  |  | 3.25 | [5 empty] | = |  |  |  |  | 1.95 Sqm
[7 empty] | 2 | [11 empty] | x |  |  |  | 0.53 x | [5 empty] | 3.25 | [5 empty] | = | [5 empty] | 3.41 Sqm
C9 | [6 empty] | 2 | [11 empty] | x |  |  |  | 0.45 x | [5 empty] | 3.25 | [5 empty] | = | [5 empty] | 2.93 Sqm
[7 empty] | 2 | [11 empty] | x |  |  |  | 0.68 x | [5 empty] | 3.25 | [5 empty] | = | [5 empty] | 4.39 Sqm
C10 | [6 empty] | 2 | [11 empty] | x |  |  |  | 0.30 x | [5 empty] | 3.25 | [5 empty] | = | [5 empty] | 1.95 Sqm
[7 empty] | 2 | [11 empty] | x |  |  |  | 0.53 x | [5 empty] | 3.25 | [5 empty] | = | [5 empty] | 3.41 Sqm
C11 | [6 empty] | 2 | [11 empty] | x |  |  |  | 0.45 x | [5 empty] | 3.25 | [5 empty] | = | [5 empty] | 2.93 Sqm
[7 empty] | 2 | [11 empty] | x |  |  |  | 0.68 x | [5 empty] | 3.25 | [5 empty] | = | [5 empty] | 4.39 Sqm
2 x x 3.25 = 2.47 Sqm C12 0.38
2 x x | [28 empty] | 3.25 | [5 empty] | = | [5 empty] | 3.90 Sqm
0.6
C13 | [6 empty] | 2 | [11 empty] | x |  |  |  | 0.30 x | [5 empty] | 3.25 | [5 empty] | = | [5 empty] | 1.95 Sqm
[7 empty] | 2 | [11 empty] | x |  |  |  | 0.53 x | [5 empty] | 3.25 | [5 empty] | = | [5 empty] | 3.41 Sqm
C14 | [6 empty] | 2 | [11 empty] | x |  |  |  | 0.38 x | [5 empty] | 3.25 | [5 empty] | = | [5 empty] | 2.47 Sqm
[7 empty] | 2 | [11 empty] | x |  |  |  | 0.60 x | [5 empty] | 3.25 | [5 empty] | = | [5 empty] | 3.90 Sqm
C15 | [6 empty] | 2 | [11 empty] | x |  |  |  | 0.38 x | [5 empty] | 3.25 | [5 empty] | = | [5 empty] | 2.47 Sqm
[7 empty] | 2 | [11 empty] | x |  |  |  | 0.60 x | [5 empty] | 3.25 | [5 empty] | = | [5 empty] | 3.90 Sqm
C16 | [6 empty] | 2 | [11 empty] | x |  |  |  | 0.30 x | [5 empty] | 3.25 | [5 empty] | = | [5 empty] | 1.95 Sqm
[7 empty] | 2 | [11 empty] | x |  |  |  | 0.53 x | [5 empty] | 3.25 | [5 empty] | = | [5 empty] | 3.41 Sqm
C17 | [6 empty] | 2 | [11 empty] | x |  |  |  | 0.30 x | [5 empty] | 3.25 | [5 empty] | = | [5 empty] | 1.95 Sqm
[7 empty] | 2 | [11 empty] | x |  |  |  | 0.53 x | [5 empty] | 3.25 | [5 empty] | = | [5 empty] | 3.41 Sqm
C18 | [6 empty] | 2 | [11 empty] | x |  |  |  | 0.30 x | [5 empty] | 3.25 | [5 empty] | = | [5 empty] | 1.95 Sqm
[7 empty] | 2 | [11 empty] | x |  |  |  | 2.20 x | [5 empty] | 3.25 | [5 empty] | = | [5 empty] | 14.30 Sqm
Lift | [6 empty] | 8 | [11 empty] | x |  |  |  | 1.75 x | [5 empty] | 3.2 | [5 empty] | = | [5 empty] | 44.80 Sqm
[7 empty] | -2 | [11 empty] | x |  |  |  | 1.20 x | [5 empty] | 3.2 | [5 empty] | = | [5 empty] | -7.68 Sqm
TOTAL QTY IN BASEM | [6 empty] | NT FLOOR | [15 empty] | 157.4 | [5 empty] | Sqm
E
TOTAL QTY IN GROUND FLOOR = 157.40 Sqm
TOTAL QTY IN FIRST FLOOR = 157.40 Sqm
9 Providing and fabrication steel
reinforcement for R.C.C. work including cutting, bending, placing in position and binding complete including cost of binding wire in foundations, Raft footing step Beams base of column etc. upto plinth level. Hot rolled deformed (IS : 1139) cold twisted (IS :
1786) bars.
Total 472.21 Sqm
Footings | [7 empty] | 72.03 | [10 empty] | Cum @ | [6 empty] | 25 Kg/Cum | [8 empty] | = |  |  | 1801 Kg
Basement Wall | [7 empty] | 306.6 | [10 empty] | Cum @ | [6 empty] | 150 Kg/Cum | [8 empty] | = |  |  | 45990 Kg
Beams | [7 empty] | 22.65 | [10 empty] | Cum @ | [6 empty] | 250 Kg/Cum | [8 empty] | = |  |  | 5663 Kg
Slabs | [7 empty] | 44.35 | [10 empty] | Cum @ | [6 empty] | 35 Kg/Cum | [8 empty] | = |  |  | 1552 Kg
Columns | [7 empty] | 12.16 | [10 empty] | Cum @ | [6 empty] | 400 Kg/Cum | [8 empty] | = |  |  | 4864 Kg
IN GF Beams | [7 empty] | 22.65 | [10 empty] | Cum @ | [6 empty] | 250 Kg/Cum | [8 empty] | = |  |  | 5663 Kg
Slabs | [7 empty] | 44.35 | [10 empty] | Cum @ | [6 empty] | 35 Kg/Cum | [8 empty] | = |  |  | 1552 Kg
Columns | [7 empty] | 12.16 | [10 empty] | Cum @ | [6 empty] | 400 Kg/Cum | [8 empty] | = |  |  | 4864 Kg
IN FF Beams | [7 empty] | 22.65 | [10 empty] | Cum @ | [6 empty] | 250 Kg/Cum | [8 empty] | = |  |  | 5663 Kg
Slabs | [7 empty] | 44.35 | [10 empty] | Cum @ | [6 empty] | 35 Kg/Cum | [8 empty] | = |  |  | 1552 Kg
Columns
12.16
Cum @ 400 Kg/Cum = 4864 Kg
Total 84030 Kg
10 Brick masonry in foundation and plinth with
bricks of class designation 75 in : Cement mortar 1 : 6 (1 cement : 6 coarse sand)
Ground Floor 1 x 85.79 x 0.23 x 3.20 = 63.14 Cum First Floor 1 x 85.79 x 0.23 x 3.20 = 63.14 Cum Parapet 1 x 73.60 x 0.23 x 1.00 = 16.93 Cum
Total 143.21 Cum
12 Half brick masonry in foundation & plinth
using bricks of designation 75 in Cement mortar 1 : 4 (1 cement : 4 coarse sand)
Walls GF | [9 empty] | 1 | [5 empty] | x |  |  | 61.57 x | [6 empty] | 3.2 | [6 empty] | = |  |  |  |  | 197.02 Sqm
Walls FF | [9 empty] | 1 | [5 empty] | x |  |  | 61.57 x | [6 empty] | 3.2 | [6 empty] | = |  |  |  |  | 197.02 Sqm
Gross Qty. + 394.05 Sqm
Deductions
D2 | [9 empty] | 2 | [5 empty] | x |  |  | 0.90 x | [6 empty] | 2.1 | [6 empty] | = |  |  |  |  | 3.78 Sqm
Lintels | [9 empty] | 1 | [5 empty] | x |  |  | 61.57 x | [6 empty] | 0.15 | [6 empty] | = |  |  |  |  | 9.24 Sqm
[19 empty] | Total D | [6 empty] | eductions | [6 empty] | - |  |  |  |  | 13.02 Sqm
Net qty. in Ground floor | [18 empty] | 394.05 | [5 empty] | - 13.02 | [7 empty] | = |  |  |  |  | 381.03 Sqm
Total qty. of brick masonry | [37 empty] | 381.03 Sqm
14 Marble stone flooring table rubbed, 18 mm
thick over 20mm (Av.) thick base of CM 1:4 (1 cement : 4 coarse sand) jointing with white cement mortar 1:2 (1 white cement : 2 marble dust) with pigment to match the shade of the marble slab including grinding, rubbing and polishing complete.
Same as Slab Area in GF = 295.68 Sqm
Same as Slab Area in FF = 295.68 Sqm
Total 591.36 Sqm
16 Providing and fixing Granite stone slab
mirror polished and machine edge cut in walls, pillars, steps, Shelves, Sills Counters, Floors etc. laid on 12mm (Av.) thick base of cement mortar 1:3 (1 cement : 3 coarse sand) jointing with white cement mortar 1:2 (1 white cement : 2 marble dust) with pigment to match the shade of the granite
Treads 72 x 1.68 x 0.30 = 36.29 Sqm Risers 88 x 1.68 x 0.15 = 22.18 Sqm Landings 8 x 1.68 x 1.68 = 22.58 Sqm Skirting = 25.00 Sqm Total 106.04 Sqm
18 30mm thick factory made solid panel PVC
door shutter consisting of frame made out of M.S. tubes of 19 gauge thickness and size of 19mm x 19mm for stiles and 15 mm x15mm , top & bottom rails. M.S .frame shall have a coat of steel primers of approved make and manufacture M.S. frame covered with 5mm thick heat
Toilets GF & FF 4 x 0.90 x 2.10 = 7.56 Sqm
Total 7.56 Sqm
17 Providing and fixing Ist quality standard
White Ivory Glazed Tiles ISI marked [IS:13753] of size 300mm x 200mm in walls, floors, steps, pillars etc. laid on a bed of neat cement slurry finished with flush pointing in white cement mixed with pigment to match the shade of tile complete (excluding the cost of cement plaster).
Toilets 4 x 3.35 x 3.00 = 40.20 Sqm
4 x 2.13 x 3.00 = 25.56 Sqm Landings -2 x 0.90 x 2.10 = -3.78 Sqm Total 61.98 Sqm
19 Supply and fixing in cement mortar welded
hand railing made out of M.S. round or square bars, flats etc. for staircase or verandah as per design complete in all respect (wooden or PVC hand railing to be paid extra) with priming coat of red oxide.
Balcony 80.00 Rm @ 45 Kg/Cum = 3600 Kg
Total 3600.00 Kg
20 Providing batta (gola) 75mm x 75mm in
cement concrete (1:2:4) including finished with cement mortar 1:3 as per standard
Slab Area 295.68 Sqm @ 1 Rm/Sqm = 295.68 RM
Total 295.68 RM
22 Providing & laying broken glazed titles on
roof ( broken glazed tiles not less than 9
Kg/Sqm) on top of hot bitumen @ 1.7
Kg/Sqm. (1.40 Kg of VG-40 (30/40 )grade and 0.30 Kg/Sqm. Of VG-10 (80/100) grade) and joints filled with cement mortar 1
:2 (1 cement:2 marble dust mixed with water proofing compund all complete as per
Slab 1 x 14.06 x 21.03 = 295.68 Sqm
23 Filling of sunk portion of roof with earthen
pots of required height including filling voids with 1:2:4 light concrete, using brick bats complete leveling and dressing the surface by 50mm thick cement concrete 1:2:4 as
Ground Floor
First Floor
Total 295.68 Sqm
2 |  | x | 3.35 x |  |  | 2.13 x |  |  |  |  | 0.45 = | [6 empty] | 6.42 Cum
2 |  | x | 3.35 x |  |  | 2.13 x |  |  |  |  | 0.45 = | [6 empty] | 6.42 Cum
24 Providing and laying Chequerred plain
cement concrete embossed specially manufactured non-slipping tiles of approved make 20 mm thick laid on 20 mm thick bed of cement mortar 1:6 jointed with neat cement slurry complete.
Basement Floor Average Width
(46.80+15.40)/2=31.10
25 Random rubble dry stone Kharanja under floor.
Basement Floor Average Width
(46.80+15.40)/2=31.10
26 Supplying and fixing rolling shutters of approved make, made of 80 x 1.25mm. M.S. laths interlocked together through their entire length and jointed together at the end by end locks mounted on specially designed pipe shaft with brackets, side guides and arrangements for inside and outside locking with push and pull operation complete
Total 12.84 Cum
1 x 31.10 x 34.75 = 1080.73 Sqm
Total 1080.73 Sqm
1 x 31.10 x 34.75 x 0.30 = 324.22 Cum
Total 324.22 Cum
Shops GF & FF 14 x 3.00 x 3.00 = 126.00 Sqm
Shops GF & FF 2 x 3.60 x 3.00 = 21.60 Sqm
Total 147.60 Sqm
29 Plaster on new surface on walls in cement
sand mortar 1:6 including racking of joint etc. complete fine finished: 20 mm thick.
GROUND FLOOR INSIDE PLASTER
Main Walls 1 x 85.79 x 3.20 = 274.53 Sqm Partition Walls 2 x 381.03 x 1.00 = 762.07 Sqm Gross Qty. + 1036.59 Sqm
Deductions
D1 2 x 0.90 x 2.10 = 3.78 Sqm
Total Deductions - 3.78 Sqm Net qty. of Internal Plaster in GF 1036.59 - 3.78 = 1032.81 Sqm Net qty. of Internal Plaster in FF = 1032.81 Sqm Parapet 1 x 73.60 x 1.00 = 73.60 Sqm
Net qty. of Internal Plaster in All floors 1032.81 + 1032.81 = 2139.23 Sqm
External plaster
Deductions
2 x 85.79 x 3.20 = 549.06 Sqm
1 x 73.60 x 1.00 = 73.60 Sqm
Gross qty. of External Plaster (+) = 622.66 Sqm
VENT 4 x 0.90 x 0.90 = 3.24 Sqm
Total Deductions - 3.24 Sqm
Net qty. of External Plaster in FF 622.66 - 3.24 = 619.42 Sqm
Total qty. of Plaster 2139.23 + 619.42 = 2758.64 Sqm
31 6 mm cement plaster to ceiling of mix 1 : 3 (
1 cement : 3 fine - sand )
Slab 3 x 14.06 x 21.03 = 887.05 Sqm
Total 887.05 Sqm
32 Making grooves as per design in plaster
10mm to 20mm wide.
Near Columns 8 x 18.00 x 3.20 = 460.80 RM Total 460.80 RM
33 Applying plaster of Paris or lime putty
sandala over cement plaster surface for making even surface.
Qty. of Internal Plaster = 2139.23 Sqm Qty. of Ceiling Area = 887.05 Sqm Total 3026.27 Sqm
34 Providing and applying white cement based
putty over plastered surface to prepare the surface even and smooth complete
Qty. of Internal Plaster = 2139.23 Sqm Qty. of Ceiling Area = 887.05 Sqm Total 3026.27 Sqm
35 Distempering with 1st quality acrylic
washable distemper (ready mixed) of approved manufacturer and of required shade and colour completeincluding all scaffolding as per manufacturer's specification.
Two or more coats on new work including prepartion of base with primer, putty, lippy etc complete in all respect.
Qty. of Internal Plaster = 2139.23 Sqm Qty. of Ceiling Area = 887.05 Sqm Total 3026.27 Sqm
36 Painting exterior surface of Wall with
100% acrylic exterior paint of approved brand and manufacture to give an even shade with two or more coats including prepartion of base with sand papering, primer, putty, etc complete in all respect.
Qty. of External Plaster = 619.42 Sqm
Total 619.42 Sqm
37 Providing & fixing steel glazed doors,
windows and ventilators shutters of standred rolled steel section joint mitred and welded with steel 13x3mm lugs 10 Cm. long embedded in cement concrete blocks
15x10x10 Cm. of 1:3:6 (1-Cement:3-coarse sand:6-graded stone aggregate 20 mm nominal size) or with wooden plugs and screws or rawl plugs and screws or with fixing clips or with bolts and nuts as required, including providing and fixing of plain glass panes 4mm thick with copper glazing clips and special metal-sash putty of approved make, or metal beading with screws complete including priming coat of approved steel primer, excluding the cost of metal beading and other fittings except necessary hinges of pivots steel handles and peg stay etc. as required. Patially fixed and partially openable fixed area not exceed
33%
V1 4 x 0.90 x 0.90 = 3.24 Sqm
Total 3.24 Sqm
38 Applying priming coat: With ready mix pink
or gray primer of approved brand and manufacture on wood work hard and soft wood.
Windows | [21 empty] | 3.24 |  | Sqm | [5 empty] | @ |  |  |  | 2.6 |  |  | = |  |  | 8.42 Sqm
| Rolling Shutters | [14 empty] | 1 |  |  | x |  |  |  |  | 147.60 x | [5 empty] | 1.00 @ |  |  |  | 2 |  |  | = |  |  | 295.20 Sqm
| Railing | [14 empty] | 1 |  |  | x |  |  |  |  | 80.00 x | [5 empty] | 1.00 @ |  |  |  | 1 |  |  | = |  |  | 80.00 Sqm
[34 empty] | Tot |  |  | al = |  |  | 383.62 Sqm
39 | Painting with enamel | [5 empty] | paint of approved
brand and manufacture to give an even
shade: Two or more coats on new work.
Windows 3.24 Sqm @ 2.60 = 8.42 Sqm
Rolling Shutters 1 x 147.60 x 1.00 @ 2.00 = 295.20 Sqm Railing 1 x 80.00 x 1.00 @ 1.00 = 80.00 Sqm Total = 383.62 Sqm
40 Providing & fixing precast cement concrete
coping 1:2:4 mix 50 mm thick complete as per specification : --50mm--
Parapet 1 x 73.60 x 0.27 = 19.87 Sqm
Total = 19.87 Sqm
41 Grading roof water proofing treatment with :
Cement concrete 1:2:4 (1-Cement:2-coarse sand :4-graded stone aggregate 20mm nominal size).with water proofing compound as per manufacturers specification
1 x 14.06 x 21.03 x 0.20 = 59.14 Cum
Total 59.14 Cum
CHARTERED ENGINEER,
TEJHANS INVESTMENTS, UDAIPUR