## Metadata
Project Information
Project Name | Modified DJ Quarter - Programmatic Demo
Location | Udaipur, Rajasthan
Client Name | Public Works Department
Engineer Name | Er. Demo Engineer
Date Prepared | 2025-11-08
Estimated Cost | 0
Notes | This estimate was created programmatically using the EstimateCloner. Modifications include updated measurements and new BSR items.
Created From | DJ QUARTER.xlsx
Created Date | 2025-11-08T21:16:52.714980
Modifications | 0
Modifications Log

## tech report
Technical Report
1. Name of Work |  | : | Construction of Judicial Courts Building at Nathdwara
2. Administrative Sanction |  | :
3.Location |  | : | The proposed Judicial Courts shall be constructed at NATHDWARA, Rajsamand
4. Specifications |  | : | The general specifications adopted for the work are in accordance with the P.W.D. detailed specifications. Brief specifications are narrated below:-
Judicial Courts Building & Bar Wing & PP Wing Building
| I Foundation concrete | : | Cement concrete 1:4:8 , 300 mm thick.
| II Masonry for Foundation | : | Random rubble stone masonry in cement sand mortar 1:6
| III Damp proof coarse | : | 100 mm thick R.C.C. M-20.
| IV Super structure masonry | : | Stone masonry in cement sand mortar 1:6 walls.
| V Lintels | : | R.C.C. M-20 with steel reinforcement.
| VI Partition | : | Bricks class 75 in cement sand mortar 1:4 (115 mm thick)
| VII Base of Flooring | : | 100 mm thick in 1:5 :10 mix over 230 mm thick dry stone kharanja.
| VIII Flooring | (I) Judicial Courts Building
Kota Stone Flooring :- 25 mm thick blue Kota stone flooring laid over 20 thick base of 1 : 4 CSM in all rooms and Corridor except entrance hall..
Marble Slab Flooring :- In Entrance Hall 18 to 20 mm thick Rajnagar grade I Marble slab flooring laid over 20 thick base of 1 : 4 CSM.
White Glazed Tiles:- In all toilets and sanitary units I class white glazed tiles dado shall be provided.
(II) Bar Wing & PP Wing
Kota Stone Flooring :- 25 mm thick blue Kota stone flooring laid over 20 thick base of 1 : 4 CSM in all rooms and Corridor except entrance hall..
White Glazed Tiles:- In all toilets and sanitary units I class white glazed tiles dado shall be provided.
| IX Plaster | : | 20 mm thick in cement mortar 1:6 over stone masonry and 20 mm thick in cement mortar 1:6 over brick masonry. Araish plaster shall be applied on inside walls and ceilings.
| X Joinery frames | : | Door frames of mild steel selection built with T- Section (Angle 50 x 50 x 6 mm and flat 50 x 6 mm)
| XI Door Shutters | : | 35 mm thick fully panelled doors with Assam Teak wood frame with 12 mm thick Shuttering Ply Panels for doors 1005 to 1200 mm wide and for other doors 30 mm thick fully panelled doors with Assam Teak wood frame with 9 mm thick Shuttering Ply Panels.
| XII Finishing | : | Finishing with water cement paint at outside, Oil Bound distemper at inside all rooms and ceilings; enamel paints on wood and steel work.
| Sanitary work | : | As per P.W.D. specification.
Compound Wall
| I Foundation concrete | : | Cement concrete 1:4:8 , 150 mm thick.
| II Masonry for Foundation | : | Random rubble stone masonry in cement sand mortar 1:8
| III Super structure masonry | : | Stone masonry in cement sand mortar 1:8 walls.
| IV Plaster | : | 20 mm thick in cement mortar 1:6 over stone masonry and 20 mm thick in cement mortar 1:6 over brick masonry. Araish plaster shall be applied on inside walls and ceilings.
| V Finishing | : | Finishing with water cement paint at outside, enamel paints on steel work gates and cow catcher.
Parking Shed
| I Foundation concrete | : | Cement concrete 1:4:8 , 150 mm thick.
| II Masonry for Foundation | : | Random rubble stone masonry in cement sand mortar 1:6
| III Roofing | : | R.C.C. M-20 with steel reinforcement.
| IV Base of Flooring | : | 100 mm thick in 1:5 :10 mix over 230 mm thick dry stone kharanja.
| V Flooring |  | 20 mm thick Chequered Tiles flooring laid over 20 mm thick cement sand mortar mix 1 : 6.
5. Scope of work |  | :
| (I) Judicial Courts Building |  | Plinth Area GF 2244.20 Sqm, FF 16.70 Sqm. Total 2260.90 Sqm
Judicial Courts Building consists of Ground Floor with 3 Nos. Court Halls (I/c PA Room & Chamber), 4 Nos. Staff Rooms, Najeer Section room, Malkhana, Record Room, Library, 3 Nos. Ante Rooms, Staircase, 3 Nos. Reader rooms, 5 Nos. Toilets, 2 Nos. Unassigned Rooms, Entrance Hall and corridors.. In First floor only one head room.
| (II) Bar Wing & PP Wing Building |  | Plinth Area GF 927.10 Sqm, FF 40.10 Sqm. Total 967.20 Sqm
Bar Wing & PP Wing Building consists of Ground Floor with Litigant Shed, Stamp Vendor Room, Bar Room, Chamber, Chowkidar Room, canteen 2 Nos. Staff Rooms, 2 Nos. PP Rooms, Conference Hall, Male Female lockups, 2 Nos. Staircase, 8 Nos. Toilets and Verandah. In First floor only two head rooms.
| Compound Wall |  | 1270 M long and 1.50 M high compound wall is included in the scope of the project. It also consists 2 Nos. Gates and 2 Nos. Cow Catchers.
| External Water Supply |  | (I) 1250 M long 50mm dia. GI pipe line from PHED line to campus sump. (II) 10 nos. Sumps size 2.50 x 1.50 x1.50 M (III) 1 No. Sump of size 8.00 x 3.00 x 1.50 M and (IV) 1 no. 7.5 HP submersible pump set.
| Parking Shed |  | (I) Car Parking shed 1 no. Size 18.00 x 6.00 M (II) Scooter Stands 2 nos. Size 18.00 x 3.00 M.
| Development Work |  | Open excavation for levelling of inside court yard of the Judicial Court Building is included in the scope of the project.
6. Basis of Estimate |  | : | Estimate prepared on the basis of PWD B.S.R. -1998.
7. Estimated Cost |  | : | Estimated cost of work comes to Rs. 185.25 Lacs. Provision for electric works is incorporated in the estimate @ 7% of the cost of the civil work. It includes contingencies @ 1.50% and the Prorata charges @ 13%.
8. Drawings |  | : | Plan, elevation & section are enclosed.
9. Agency |  | : | Work shall be carried out through contractor after inviting Bids.
ASSISTANT ENGINEER, |  |  | EXECUTIVE ENGINEER,
P.W.D. Sub Div.- NATHDWARA |  |  | P.W.D. Div.- Rajsamand

## gen-abstract
NAME OF WORK :- Construction of Additional Session Judge Bungalow at Nathdwara
GENERAL ABSTRACT OF COST
| PART 'A' CIVIL WORK GROUND FLOOR |  |  | Rs.
| PART 'B' SANITARY & WATER SUPPLY WORK |  |  | Rs.
TOTAL Rs.
Add @ 7 % for Electrification On Civil Work Part 'A'
|  | i.e. on Rs. |  | Rs.
TOTAL Rs.
Add Prorata Charges @ 13%
GRAND TOTAL Rs.
| ASSISTANT ENGINEER, |  |  | EXECUTIVE ENGINEER,
| P.W.D. Sub Div.- NATHDWARA |  |  | P.W.D. Div.- RAJSAMAND

## GF1_ABS
PART 'A' CIVIL WORK GROUND FLOOR
ABSTRACT OF COST
S.No. | Particulars. | Quantity |  | Rate | Unit | Amount
1 | Earth work in excavation in foundation trenches or drains including dressing of sides and ramming of bottoms, lift upto 1.5 Mtr. including taking out the excavated soil and depositing and refilling of Jhiri with watering and ramming and disposal of surplus excavated soil as directed within a lead of 50 m. 'Hard soil mixed with boulders |  | Cum | 37.1 | P Cum
Earth work in excavation in foundation trenches or drains including dressing of sides and ramming of bottoms, lift upto 1.5 Mtr. including taking out the excavated soil and depositing and refilling of Jhiri with watering and ramming and disposal of surplus excavated soil as directed within a lead of 50 m. including stacking material available.
| (a) Decomposed Rock |  | Cum | 44.5 | P Cum
| (b) Ordinary Rock |  | Cum | 58 | P Cum
| (c) Phylite Rock |  | Cum | 85 | P Cum
3 | Filling in plinth available excavated earth (excluding rock) in trenches, plinth side of foundation, etc. in layers not exceeding 20 cm. in depth, consolidating each deposited layer by ramming and watering including lead upto 50 Mtr and lift upto 1.5 Mtr. |  | Cum. | 9 | P Cum.
| Earth work in excavation over areas (Exceeding 30 cm in depth, 1.5 m in width as well as 10 Sqm on plan) including disposal of excavated earth , lead upto 50 m and lift upto 1.5 Mtr., disposed soil to be neatly dressed; Hard soil mixed with boulders. |  | Cum. | 29.7 | P Cum.
| Carriage of earth including loading, unloading complete with lead 0.50 KM. |  | Cum. | 30.5 | P Cum.
6 | Providing and laying Cement concrete including curing compaction etc. complete using stone aggregate 40 mm nominal size in foundation plinth, excluding the cost of shuttering, using : 1 Cement : 4 Sand : 8 aggregate Mix. |  | Cum | 910 | P Cum
| R.R. Stone masonry for foundation and plinth in cement sand mortar 1:6 for above 30 cms thick walls. |  | Cum |  | P Cum
| R.R. Stone masonry for super structure upto 4.5 m height above plinth level in cement sand mortar 1:6 for walls upto 30 cms in thickness. |  | Cum | 785 | P Cum
9 | Add extra for pillar masonry including bed plates as per specification (Bed plates to be paid separately) in cement sand mortar 1:4 |  | Cum | 285 | P Cum
| Half brick masonry in super structure using bricks of class designation 75 in Cement Mortar 1:4 ( 1 cement : 4 coarse sand) |  | Sqm |  | P Sqm
| Brick work in superstructure upto 4.5 metre height above plinth level Cement Mortar 1:4 with bricks are class designation 75. |  | Cum |  | P Cum
12 | Centering & shuttering with plywood or steel sheets including strutting propping, bracing both ways with wooden members and removal of form work
| (A) For foundation in basements, rafts, footings, strap beams, bases of columns etc. upto plinth level |  | Sqm | 53 | P Sqm
| (B) For suspended floors, roofs, landing staircases, landing balconies, girders, cantilevers, bands, copings, bed plates, anchor blocks, sills, chajjas etc. for superstructure upto 4.5 Mtr. height above plinth level |  | Sqm | 70 | P Sqm
| Providing and laying cement concrete and RCC work including curing, compaction, finishing with rendering in cement sand mortar 1:3 (1 cement , 3 : coarse sand) and making good the joints excluding cost of centering and shuttering and reinforcement. 'M-20 grade mix 1:1.5:3(1:cement, :1.5- coarse Sand: 3- graded stone aggregate 20 mm nominal size). (A) In suspended floors, roofs, girders, cantilevers, staircases, landings, balconies, bands, copings, bed plates, anchor blocks, sill, and beams etc. upto 4.5 m height above plinth level. |  | Cum |  | P Cum
| (B) In Lintels, chajjas, Shelves, vertical and horizontal individually or forming box louvers, bands and facias and fins etc.. upto 4.5 m height above plinth level |  | Cum |  | P Cum
| (C) In foundations rafts , footings, strap beams, bases of columns |  | Cum | 1860 | P Cum
| Providing and fabrication steel reinforcement for R.C.C. work including cutting, bending, placing in position and binding complete including cost of binding wire in foundations, Raft footing step Beams base of column etc. upto plinth level. Hot rolled deformed (IS : 1139) cold twisted (IS : 1786) bars. |  | Kg | 18.65 | P Kg
15 | Plaster on new surface on walls in cement sand mortar 1:6 including raking of joints etc. complete fine finished : 20 mm thick. |  | Sqm | 37 | P Sqm
16 | Plaster on new surface over ceiling in cement sand mortar 1:3 including raking of joints etc. complete fine finished :12 mm thick. |  | Sqm | 55 | P Sqm
17 | Random rubble dry stone kharanja under floor. |  | Cum | 180 | P Cum
|  |  | Kg | 26 | P Kg
19 | Providing and fixing steel glazed doors windows and ventilator shutters of standard rolled steel section joints mitered and welded with steel lugs 13x3 mm, 10 cm long embedded in cement concrete block 15x10x10 cm. of 1:3:6 (1 cement : 3 coarse sand : 6 graded stone aggregate 20 mm nominal size) or with wooden plugs and screws or with fixing clips and screws or with bolt and nuts as required including providing & fixing of plain glass panes 3 mm thick with glazing clips and special metals sash putty of approved make or metal beading with screws complete including priming coat of approved steel primer excluding cost of metal beading and other fixing except necessary hinges of pivots steel handles peg stay etc. as required. Partly Fixed and Partly Openable (Fixed area not to exceed 33%). |  | Sqm | 700 | P Sqm
| Providing and fixing square bars or other flat welded to window, ventilators etc. |  | Kg | 19 | P Kg
| Supplying and fixing wire gauge of 14 mesh x 24 gauge to the metal frame of rolled section by metal beading 20 x 3 mm with suitable screw at not exceeding 150 mm distance. |  | Sqm | 185 | P Sqm
| Supplying and fixing in cement mortar welded hand railing made out of MS round or square bars flats. etc. for staircase or verandah as per design complete in all respect (wooden or PVC hand railing to be paid extra) with priming coat of red oxide. |  | Kg | 30 | P Kg
23 | Cement concrete including curing compaction etc. complete using stone aggregate 40 mm nominal size in foundation plinth, excluding the cost of shuttering, using : 1 Cement : 5 Sand : 10 aggregate Mix. (under floor) |  | Cum | 850 | P Cum
24 | Polished Blue Kota stone flooring skirting laid over 20 mm thick base CM 1:4 and jointed with Grey cement slurry to match the shade of the slab including rubbing and polishing complete
| (a) for area of each slab from 901 to 2000 sq. cm 20 mm thick slab. |  | Sqm | 270 | P Sqm
| (b) for area of each slab from 2001 to 5000 sq. cm 20 mm thick slab. |  | Sqm | 300 | P Sqm
25 | Supplying and fixing in wall machine cut and polished stone shelves, tands and sills in cement mortar 1:3 with machine cut edge.
| (A) Kota stone 25 to 30 mm thick |  | Sqm | 295 | P Sqm
| (B) Sand or other approved stone 50 mm thick |  | Sqm | 255 | P Sqm
| Providing and fixing fully panelled double leaf shutter for doors as per approved design and drawings with approved ordinary C.P./oxidised steel fittings as per Annexure `A’ and width of styles & top rails of 100 mm and bottom & lock rails width of 150 mm and intermediate styles including teak wood mouldings and beading to 25x5 mm size on both face complete . Assam teak wood grade I 35 mm thick . 12 mm thick shuttering ply (Kit ply make) both faces panels. |  | Sqm | 1240 | P Sqm
27 | Providing and fixing fully panelled Single leaf shutter for doors as per approved design and drawings with approved ordinary C.P./oxidised steel fittings as per Annexure `A’ and width of styles & top rails of 100 mm and bottom & lock rails width of 150 mm and intermediate styles including teak wood mouldings and beading to 25x5 mm size on both face complete . Assam teak wood grade I 35 mm thick . 12 mm thick shuttering ply (Kit ply make) both faces panels. |  | Sqm |  | P Sqm
28 | Distempering with oil bound washable distemper of approved brand & manufacture to give an even shade including all scaffolding, New work (two or more coats over and including priming coat with distemper primer). |  | Sqm | 17.6 | P Sqm
| Finishing wall with water proofing cement paint of approved brand & manufacture and of required shade to give an even shade including all scaffolding New Work (Three or more coat). |  | Sqm | 15 | P Sqm
| Applying priming coat with ready mix pink or Grey primer of approved brand and manufacture on wood work hard and soft wood. |  | Sqm | 9 | P Sqm
| Painting with enamel paint of approved brand and manufacture to give an even shade two or more coats on new work. |  | Sqm | 24 | P Sqm
32 | Spreading of hot blown bitumen (IS grade 85/25, 90/25 industrial grade) applied at 175 to 180 C @ rate of 1.75 Kg. per Sqm. complete. |  | Sqm | 20 | P Sqm
33 | Providing brick kharanja in cement sand mortar 1 : 4 in square pattern over roof of ground floor 75 to 100 mm thick average. |  | Sqm | 91 | P Sqm
34 | Providing batta (gola) 75 mm x 75 mm in cement concrete (1 :2 :4) including finishing with cement mortar 1 : 3 as per standard design. |  | RM | 18 | P RM
35 | Finishing with 25 mm thick cement plaster on roofs in cement sand mortar 1:4 mix including water proofing compound @ 2% of cement used with neat cement finishing, curing etc. complete in all respects. |  | Sqm | 60 | P Sqm
36 | Providing and fixing Ist quality white Glazed Tiles of approved make & size (Somani, Johnson etc.) 5 mm thick in walls, floors, steps, pillars etc. laid on a bed of neat cement slurry finished with flush pointing with white cement ( excluding cost of cement plaster) |  | Sqm | 425 | P Sqm
37 |  |  | Nos. | 240 | Each
38 | Providing and fixing precast cement concrete coping 1:2:4 mix 50 mm thick complete as per specification . |  | Sqm | 85 | P Sqm
39 | Supplying and fixing rolling shutters of approved make, made of 80 x 1.25 mm MS laths interlocked together through their entire length and jointed together at the end by end locks mounted on specially designed pipe shaft with brackets, side guides and arrangement for inside and outside locking with push and pull operation complete including cost of spring hooks, providing and fixing necessary 25.3 cm long wire springs grade No.2 and MS top cover 1.25 mm thick for rolling shutters as per design. (Clear openable area to be measured.) |  | Sqm | 585 | P Sqm
|  |  |  | Total | Rs.
| ASSISTANT ENGINEER, |  | EXECUTIVE ENGINEER,
| P.W.D. Sub Div.- NATHDWARA |  | P.W.D. Div.- RAJSAMAND

## GF1_MES
PART 'A' CIVIL WORK GROUND FLOOR
DETAILS OF MEASUREMENTS
S.N. | Particulars | Nos. |  | Length |  | Breadth |  | Height |  | Qty. | Units
Center to center distances
Ground Floor
Main walls 300 mm th. in Y Direction
| LS Garage | 2 | x | 9.23 |  |  |  |  | = |  | RM
| LS Library | 1 | x | 3.51 |  |  |  |  | = |  | RM
| RS Staircase | 1 | x | 3.97 |  |  |  |  | = |  | RM
| RS Library | 1 | x | 6.86 |  |  |  |  | = |  | RM
| RS Kitchen | 1 | x | 4.58 |  |  |  |  | = |  | RM
| RS Living | 1 | x | 5.19 |  |  |  |  | = |  | RM
| RS Dining | 1 | x | 4.88 |  |  |  |  | = |  | RM
| LS Toilets | 1 | x | 6.41 |  |  |  |  | = |  | RM
| RS Bed | 1 | x | 14.94 |  |  |  |  | = |  | RM
| Platform Front | 2 | x | 0.92 |  |  |  |  | = |  | RM
| Platform Back | 2 | x | 0.61 |  |  |  |  | = |  | RM
Main walls 300 mm th. in X Direction
| Garage | 2 | x | 3.05 |  |  |  |  | = |  | RM
| Library | 1 | x | 3.66 |  |  |  |  | = |  | RM
| Staircase | 1 | x | 2.75 |  |  |  |  | = |  | RM
| Kitchen | 2 | x | 3.97 |  |  |  |  | = |  | RM
| Living | 3 | x | 4.27 |  |  |  |  | = |  | RM
| Bed | 4 | x | 4.27 |  |  |  |  | = |  | RM
| Platform Front | 1 | x | 2.75 |  |  |  |  | = |  | RM
| Platform Back | 1 | x | 4.27 |  |  |  |  | = |  | RM
[8 empty] | TOTAL | = |  | RM
First Floor
Main walls 300 mm th. in X &Y Direction
| LS Bed | 2 | x | 6.41 |  |  |  |  | = |  | RM
| Bed | 1 | x | 4.58 |  |  |  |  | = |  | RM
[8 empty] | TOTAL | = |  | RM
PARAPET WALL300 MM
| FF | 2 | x | 12.35 |  |  |  |  | = |  | RM
|  | 2 | x | 8.23 |  |  |  |  | = |  | RM
| GF | 2 | x | 13.42 |  |  |  |  | = |  | RM
|  | 2 | x | 14.33 |  |  |  |  | = |  | RM
[8 empty] | TOTAL | = |  | RM
Brick Partition walls in Y Direction
| WC | 1 | x | 1.3 |  |  |  |  | = |  | RM
| Toilet | 1 | x | 1.38 |  |  |  |  | = |  | RM
| Store | 1 | x | 1.22 |  |  |  |  | = |  | RM
| Cup Board | 1 | x | 4.88 |  |  |  |  | = |  | RM
| Bed | 2 | x | 0.77 |  |  |  |  | = |  | RM
Brick Partition walls in X Direction
| Library | 1 | x | 3.66 |  |  |  |  | = |  | RM
| Store | 1 | x | 1.53 |  |  |  |  | = |  | RM
| Dressing | 4 | x | 3.05 |  |  |  |  | = |  | RM
| Cup Board | 6 | x | 2.75 |  |  |  |  | = |  | RM
|  | 12 | x | 0.61 |  |  |  |  | = |  | RM
| Flower Bed/ Box | 2 | x | 3.36 |  |  |  |  | = |  | RM
[8 empty] | TOTAL | = |  | RM
Brick Partition walls in First Floor
| Toilet | 3 | x | 3.66 |  |  |  |  | = |  | RM
| RS Toilet | 2 | x | 5.19 |  |  |  |  | = |  | RM
| CB | 1 | x | 0.6 |  |  |  |  | = |  | RM
| RS Toilet | 3 | x | 1.95 |  |  |  |  | = |  | RM
[8 empty] | TOTAL | = |  | RM
1 | Earth work in excavation in foundation trenches or drains including dressing of sides and ramming of bottoms, lift upto 1.5 Mtr. including taking out the excavated soil and depositing and refilling of Jhiri with watering and ramming and disposal of surplus excavated soil as directed within a lead of 50 m. Hard soil mixed with boulders
| Main walls 300mm thick | 1 | x |  | x | 0.9 | x | 0.9 | = |  | Cum
| Partition walls | 1 | x |  | x | 0.6 | x | 0.6 | = |  | Cum
| Steps at entrance | 2 | x | 1.5 | x | 1.2 | x | 0.6 | = |  | Cum
| Gross qty. |  |  |  |  | Total |  |  | = |  | Cum
| Gross Qty. In Main Walls | [9 empty] | Cum
| Gross Qty. In Partition Walls | [9 empty] | Cum
| Net Qty 50% |  |  |  | x | 0.5 |  |  |  |  | Cum
Earth work in excavation in foundation trenches or drains including dressing of sides and ramming of bottoms, lift upto 1.5 Mtr. including taking out the excavated soil and depositing and refilling of Jhiri with watering and ramming and disposal of surplus excavated soil as directed within a lead of 50 m. including stacking material available.
(a) Decomposed Rock
| Net Qty 20% |  |  |  | x | 0.2 |  |  |  |  | Cum
(b) Ordinary Rock
| Net Qty 20% |  |  |  | x | 0.2 |  |  |  |  | Cum
(c) Phylite Rock
| Net Qty 10% |  |  |  | x | 0.1 |  |  |  |  | Cum
3 | Filling in plinth available excavated earth (excluding rock) in trenches, plinth side of foundation, etc. in layers not exceeding 20 cm. in depth, consolidating each deposited layer by ramming and watering including lead upto 50 Mtr and lift upto 1.5 Mtr.
| Servant Room | 1 | x | 2.55 | x | 1.94 | x | 0.6 | = |  | Cum
| WC | 1 | x | 1.03 | x | 0.5 | x | 0.6 | = |  | Cum
| Garage | 1 | x | 2.55 | x | 4.69 | x | 0.6 | = |  | Cum
| Kitchen | 1 | x | 3.47 | x | 3.47 | x | 0.6 | = |  | Cum
| Staircase | 1 | x | 2.4 | x | 1.49 | x | 0.6 | = |  | Cum
| Toilet | 1 | x | 1.33 | x | 0.88 | x | 0.6 | = |  | Cum
| Library | 1 | x | 3.16 | x | 2.55 | x | 0.6 | = |  | Cum
| Verandah | 1 | x | 3.77 | x | 1.33 | x | 0.6 | = |  | Cum
| Platform | 1 | x | 3.77 | x | 1.18 | x | 0.6 | = |  | Cum
| Dining | 1 | x | 3.77 | x | 6.36 | x | 0.6 | = |  | Cum
| Living | 1 | x | 3.77 | x | 4.08 | x | 0.6 | = |  | Cum
| Bed Rm | 1 | x | 3.77 | x | 3.16 | x | 0.6 | = |  | Cum
| Toilet | 2 | x | 1.94 | x | 1.18 | x | 0.6 | = |  | Cum
| Bed Rm | 1 | x | 3.77 | x | 3.16 | x | 0.6 | = |  | Cum
[6 empty] | Total |  |  | = |  | Cum
Earth work in excavation over areas (Exceeding 30 cm in depth, 1.5 m in width as well as 10 Sqm on plan) including disposal of excavated earth , lead upto 50 m and lift upto 1.5 Mtr., disposed soil to be neatly dressed; Hard soil mixed with boulders.
| Gross qty. of filling | [7 empty] | = |  | Cum
Less Qty. soil available
| Hard soil mixed with boulders |  | = |  | Cum
| Net qty. |  |  |  | - |  |  |  | = |  | Cum
Carriage of earth including loading, unloading complete with lead 0.50 KM.
| Qty. as per item 4 above. | [7 empty] | = |  | Cum
6 | Providing and laying Cement concrete including curing compaction etc. complete using stone aggregate 40 mm nominal size in foundation plinth, excluding the cost of shuttering, using : 1 Cement : 4 Sand : 8 aggregate Mix.
| Gross Qty. In Main Walls |  |  |  | x | 0.3 | / |  | = |  | Cum
| Gross Qty. In Partition Walls |  |  |  | x | 0.3 | / |  | = |  | Cum
[6 empty] | Total |  |  |  |  | Cum
R.R. Stone masonry for foundation and plinth in cement sand mortar 1:6 for above 30 cms thick walls.
Wall 01
| first footing | 1 | x |  | x | 0.68 | x | 0.45 | = |  | Cum
| second footing | 1 | x |  | x | 0.54 | x | 0.45 | = |  | Cum
| third footing | 1 | x |  | x | 0.45 | x | 0.45 | = |  | Cum
| Fourth Footing | 1 | x |  | x | 0.38 | x | 0.9 | = |  | Cum
Wall 02 Partition
| first footing | 1 | x |  | x | 0.45 | x | 0.6 | = |  | Cum
| second footing | 1 | x |  | x | 0.38 | x | 1.05 | = |  | Cum
Steps
| Entrance | 2 | x | 1.5 | x | 1.2 | x | 0.75 | = |  | Cum
|  | 2 | x |  | x | 0.9 | x | 0.15 | = |  | Cum
|  |  | x |  | x | 0.6 | x | 0.15 | = |  | Cum
|  |  | x |  | x | 0.3 | x | 0.15 | = |  | Cum
| Total of Second Footing in Partitions |  |  |  | Cum
[6 empty] | Total |  |  |  |  | Cum
R.R. Stone masonry for super structure upto 4.5 m height above plinth level in cement sand mortar 1:6 for wall upto 30 cms in thickness.
| WaLL01 | 1 | x |  | x | 0.3 | x | 3 | = |  | Cum
| First Floor | 1 | x |  | x | 0.3 | x | 3 | = |  | Cum
| Parapet | 1 | x |  | x | 0.3 | x | 0.75 | = |  | Cum
[6 empty] | Gross Qty. |  |  | + |  | Cum
Deductions
| D | 7 | x | 1.2 | x | 0.3 | x | 2.55 | = |  | Cum
| D1 | 3 | x | 1.05 | x | 0.3 | x | 2.1 | = |  | Cum
| D2 | 2 | x | 0.84 | x | 0.3 | x | 2.1 | = |  | Cum
| D3 | 1 | x | 0.9 | x | 0.3 | x | 2.1 | = |  | Cum
| D4 | 1 | x | 0.75 | x | 0.3 | x | 2.1 | = |  | Cum
| W | 7 | x | 2.1 | x | 0.3 | x | 1.8 | = |  | Cum
| W1 | 8 | x | 1.5 | x | 0.3 | x | 1.8 | = |  | Cum
| W2 | 9 | x | 0.9 | x | 0.3 | x | 1.8 | = |  | Cum
| V | 1 | x | 1.05 | x | 0.3 | x | 0.75 | = |  | Cum
| V1 | 3 | x | 0.75 | x | 0.3 | x | 0.75 | = |  | Cum
| V2 | 3 | x | 0.6 | x | 0.3 | x | 0.6 | = |  | Cum
| Rolling Shutter | 1 | x | 2.7 | x | 0.3 | x | 2.4 | = |  | Cum
| Verandah | 1 | x | 3.6 | x | 0.3 | x | 2.4 | = |  | Cum
| Verandah | 1 | x | 1.95 | x | 0.3 | x | 2.4 | = |  | Cum
| Verandah | 2 | x | 0.6 | x | 0.3 | x | 2.4 | = |  | Cum
| Nitch | 2 | x | 1.8 | x | 0.3 | x | 1.35 | = |  | Cum
| Nitch | 1 | x | 2.1 | x | 0.3 | x | 1.35 | = |  | Cum
| Nitch | 2 | x | 0.9 | x | 0.3 | x | 1.35 | = |  | Cum
| Lintels | 1 | x |  | x | 0.3 | x | 0.15 | = |  | Cum
| Lintels FF | 1 | x |  | x | 0.3 | x | 0.15 | = |  | Cum
[6 empty] | Total Deductions |  |  | - |  | Cum
| Net qty. in Ground floor |  |  |  | - |  |  |  | = |  | Cum
9
| Pillars | 23 | x | 0.3 | x | 0.3 | x | 3 | = |  | Cum
[8 empty] | Total | = |  | Cum
Half brick masonry in super structure using bricks of class designation 75 in Cement Mortar 1:4 ( 1 cement : 4 coarse sand)
| Partition walls | 1 | x |  | x | 3 |  |  | = |  | Sqm
| Partition walls in FF | 1 | x |  | x | 3 |  |  | = |  | Sqm
| Nitch | 2 | x | 1.8 | x | 1.35 |  |  | = |  | Sqm
| Nitch | 1 | x | 2.1 | x | 1.35 |  |  | = |  | Sqm
| Nitch | 2 | x | 0.9 | x | 1.35 |  |  | = |  | Sqm
| Parapet walls in FF | 1 | x |  | x | 0.75 |  |  | = |  | Sqm
[6 empty] | Gross Qty. |  |  | + |  | Sqm
Deductions
| D1 | 1 | x | 1.05 | x | 2.1 |  |  | = |  | Sqm
| D2 | 4 | x | 0.75 | x | 2.1 |  |  | = |  | Sqm
| D3 | 2 | x | 0.75 | x | 2.1 |  |  | = |  | Sqm
| W2 | 1 | x | 0.9 | x | 1.8 |  |  | = |  | Sqm
| V | 1 | x | 1.05 | x | 0.75 |  |  | = |  | Sqm
| Lintels | 1 | x |  | x | 0.15 |  |  | = |  | Sqm
[6 empty] | Total Deductions |  |  | - |  | Sqm
| Net qty. in Ground floor |  |  |  | - |  |  |  | = |  | Sqm
| Total qty. of brick masonry | [9 empty] | Sqm
Brick work in superstructure upto 4.5 metre height above plinth level Cement Mortar 1:4 with bricks are class designation 75.
| Stair case GF | 51 | x | 0.9 | x | 0.3 | x | 0.08 | = |  | Cum
| Kitchen | 6 | x | 0.75 | x | 0.23 | x | 0.75 | = |  | Cum
| Tank Stand | 8 | x | 1.5 | x | 0.23 | x | 1.2 | = |  | Cum
[6 empty] | Total |  |  |  |  | Cum
12 | Centering & shuttering with plywood or steel sheets including strutting propping, bracing both ways with wooden members and removal of form work
(A) For foundation in basements, rafts, footings, strap beams, bases of columns etc. upto plinth level
DPC
| Wall01 | 2 | x |  | x | 0.15 |  |  | = |  | Sqm
| Wall02 | 2 | x |  | x | 0.15 |  |  | = |  | Sqm
[6 empty] | Total |  |  |  |  | Sqm
(B) For suspended floors, roofs, landing staircases, landing balconies, girders, cantilevers, bands, copings, bed plates, anchor blocks, sills, chajjas etc. for superstructure upto 4.5 Mtr. height above plinth level
Lintels
| Wall01 GF | 2 | x |  | x | 0.15 |  |  | = |  | Sqm
| Wall02 | 2 | x |  | x | 0.15 |  |  | = |  | Sqm
| Wall02 | 2 | x |  | x | 0.15 |  |  | = |  | Sqm
Soffits
| D | 7 | x | 1.2 | x | 0.3 |  |  | = |  | Sqm
| D1 | 3 | x | 1.05 | x | 0.3 |  |  | = |  | Sqm
| D2 | 2 | x | 0.84 | x | 0.3 |  |  | = |  | Sqm
| D3 | 1 | x | 0.9 | x | 0.3 |  |  | = |  | Sqm
| D4 | 1 | x | 0.75 | x | 0.3 |  |  | = |  | Sqm
| Nitch | 2 | x | 1.8 | x | 0.3 |  |  | = |  | Sqm
| Nitch | 1 | x | 2.1 | x | 0.3 |  |  | = |  | Sqm
| Nitch | 2 | x | 0.9 | x | 0.3 |  |  | = |  | Sqm
| D1 | 1 | x | 1.05 | x | 0.15 |  |  | = |  | Sqm
| D2 | 4 | x | 0.75 | x | 0.15 |  |  | = |  | Sqm
Sunshades
| W | 7 | x | 2.1 | x | 0.9 |  |  | = |  | Sqm
| W1 | 8 | x | 1.5 | x | 0.9 |  |  | = |  | Sqm
| W2 | 9 | x | 0.9 | x | 0.9 |  |  | = |  | Sqm
| V | 1 | x | 1.05 | x | 0.9 |  |  | = |  | Sqm
| V1 | 3 | x | 0.75 | x | 0.9 |  |  | = |  | Sqm
| V2 | 3 | x | 0.6 | x | 0.9 |  |  | = |  | Sqm
| Rolling Shutter | 1 | x | 2.7 | x | 0.9 |  |  | = |  | Sqm
| D3 | 2 | x | 0.75 | x | 0.75 |  |  | = |  | Sqm
| W2 | 1 | x | 0.9 | x | 0.75 |  |  | = |  | Sqm
| V | 1 | x | 1.05 | x | 0.75 |  |  | = |  | Sqm
| Total Shuttering of sunshades in GF |  |  |  |  | Sqm
Beams
| FS Garage | 4 | x | 5.5 | x | 0.45 |  |  | = |  | Sqm
|  | 2 | x | 3.6 | x | 0.45 |  |  | = |  | Sqm
| Staircase | 8 | x | 2.55 | x | 0.3 |  |  | = |  | Sqm
| Library | 4 | x | 6 | x | 0.45 |  |  | = |  | Sqm
| Verandah | 2 | x | 4.8 | x | 0.75 |  |  | = |  | Sqm
| Verandah | 2 | x | 2.15 | x | 0.75 |  |  | = |  | Sqm
| Dining | 4 | x | 4.8 | x | 0.3 |  |  | = |  | Sqm
| Back Platform | 2 | x | 4.8 | x | 0.75 |  |  | = |  | Sqm
|  | 4 | x | 0.6 | x | 0.75 |  |  | = |  | Sqm
| Bed Corner | 2 | x | 4.8 | x | 0.3 |  |  | = |  | Sqm
| Staircase base beam | 2 | x | 0.9 | x | 0.3 |  |  | = |  | Sqm
|  | 2 | x | 0.3 | x | 0.3 |  |  | = |  | Sqm
| First Floor | 2 | x | 3.6 | x | 0.3 |  |  | = |  | Sqm
|  | 2 | x | 3.6 | x | 0.75 |  |  | = |  | Sqm
|  | 2 | x | 1.8 | x | 0.75 |  |  | = |  | Sqm
| Kitchen Platform | 1 | x | 7 | x | 0.75 |  |  | = |  | Sqm
Cup Boards
|  | 1 | x | 2.1 | x | 0.6 |  |  | = |  | Sqm
|  | 2 | x | 1.8 | x | 0.6 |  |  | = |  | Sqm
|  | 2 | x | 1.5 | x | 0.6 |  |  | = |  | Sqm
|  | 2 | x | 1.35 | x | 0.6 |  |  | = |  | Sqm
|  | 3 | x | 0.75 | x | 0.6 |  |  | = |  | Sqm
Slabs
| Servant Room | 1 | x | 3.05 | x | 2.44 |  |  | = |  | Sqm
| WC | 1 | x | 1.53 | x | 1 |  |  | = |  | Sqm
| Garage | 1 | x | 3.05 | x | 5.19 |  |  | = |  | Sqm
| Kitchen | 1 | x | 3.97 | x | 3.97 |  |  | = |  | Sqm
| Staircase | 1 | x | 2.9 | x | 1.99 |  |  | = |  | Sqm
| Toilet | 1 | x | 1.83 | x | 1.38 |  |  | = |  | Sqm
| Library | 1 | x | 3.66 | x | 3.05 |  |  | = |  | Sqm
| Verandah | 1 | x | 4.27 | x | 1.83 |  |  | = |  | Sqm
| Canopy | 1 | x | 6 | x | 2.4 |  |  | = |  | Sqm
| Platform | 1 | x | 4.27 | x | 1.68 |  |  | = |  | Sqm
| Dining | 1 | x | 4.27 | x | 6.86 |  |  | = |  | Sqm
| Living | 1 | x | 4.27 | x | 4.58 |  |  | = |  | Sqm
| Bed Rm | 1 | x | 4.27 | x | 3.66 |  |  | = |  | Sqm
| Toilet | 2 | x | 2.44 | x | 1.68 |  |  | = |  | Sqm
| Bed Rm | 1 | x | 4.27 | x | 3.66 |  |  | = |  | Sqm
| First Floor | 1 | x | 12 | x | 3.6 |  |  | = |  | Sqm
|  | 1 | x | 4.2 | x | 3.3 |  |  | = |  | Sqm
| Staircase | 4 | x | 4.53 | x | 0.9 |  |  | = |  | Sqm
| Landing | 2 | x | 1.95 | x | 0.9 |  |  | = |  | Sqm
[6 empty] | Total GF |  |  |  |  | Sqm
| Area Of Shuttering For Slab in GF |  |  |  | Sqm
13
Beams
| FS Garage | 2 | x | 5.5 | x | 0.3 | x | 0.45 | = |  | Cum
|  | 1 | x | 3.6 | x | 0.3 | x | 0.45 | = |  | Cum
| Staircase | 4 | x | 2.55 | x | 0.3 | x | 0.3 | = |  | Cum
| Library | 2 | x | 6 | x | 0.3 | x | 0.45 | = |  | Cum
| Verandah | 1 | x | 4.8 | x | 0.15 | x | 0.75 | = |  | Cum
| Verandah | 1 | x | 2.15 | x | 0.15 | x | 0.75 | = |  | Cum
| Dining | 2 | x | 4.8 | x | 0.3 | x | 0.3 | = |  | Cum
| Back Platform | 1 | x | 4.8 | x | 0.3 | x | 0.75 | = |  | Cum
|  | 2 | x | 0.6 | x | 0.3 | x | 0.75 | = |  | Cum
| Bed Corner | 1 | x | 4.8 | x | 0.3 | x | 0.3 | = |  | Cum
| Staircase base beam | 1 | x | 0.9 | x | 0.3 | x | 0.3 | = |  | Cum
|  | 1 | x | 0.3 | x | 0.3 | x | 0.3 | = |  | Cum
| First Floor | 1 | x | 3.6 | x | 0.3 | x | 0.3 | = |  | Cum
|  | 1 | x | 3.6 | x | 0.15 | x | 0.75 | = |  | Cum
|  | 1 | x | 1.8 | x | 0.15 | x | 0.75 | = |  | Cum
| Kitchen Platform | 1 | x | 7 | x | 0.75 | x | 0.15 | = |  | Cum
Cup Boards
|  | 1 | x | 2.1 | x | 0.6 | x | 0.15 | = |  | Cum
|  | 2 | x | 1.8 | x | 0.6 | x | 0.15 | = |  | Cum
|  | 2 | x | 1.5 | x | 0.6 | x | 0.15 | = |  | Cum
|  | 2 | x | 1.35 | x | 0.6 | x | 0.15 | = |  | Cum
|  | 3 | x | 0.75 | x | 0.6 | x | 0.15 | = |  | Cum
Slabs
| Servant Room | 1 | x | 3.35 | x | 2.74 | x | 0.13 | = |  | Cum
| WC | 1 | x | 1.83 | x | 1.3 | x | 0.13 | = |  | Cum
| Garage | 1 | x | 3.35 | x | 5.49 | x | 0.13 | = |  | Cum
| Kitchen | 1 | x | 4.27 | x | 4.27 | x | 0.15 | = |  | Cum
| Staircase | 1 | x | 3.2 | x | 2.29 | x | 0.13 | = |  | Cum
| Toilet | 1 | x | 2.13 | x | 1.68 | x | 0.13 | = |  | Cum
| Library | 1 | x | 3.96 | x | 3.35 | x | 0.13 | = |  | Cum
| Verandah | 1 | x | 4.57 | x | 2.13 | x | 0.13 | = |  | Cum
| Canopy | 1 | x | 6.3 | x | 2.7 | x | 0.13 | = |  | Cum
| Platform | 1 | x | 4.57 | x | 1.98 | x | 0.13 | = |  | Cum
| Dining | 1 | x | 4.57 | x | 7.16 | x | 0.15 | = |  | Cum
| Living | 1 | x | 4.57 | x | 4.88 | x | 0.15 | = |  | Cum
| Bed Rm | 1 | x | 4.57 | x | 3.96 | x | 0.15 | = |  | Cum
| Toilet | 2 | x | 2.74 | x | 1.98 | x | 0.13 | = |  | Cum
| Bed Rm | 1 | x | 4.57 | x | 3.96 | x | 0.13 | = |  | Cum
| First Floor | 1 | x | 12.3 | x | 3.9 | x | 0.15 | = |  | Cum
|  | 1 | x | 4.5 | x | 3.6 | x | 0.15 | = |  | Cum
| Staircase | 4 | x | 4.83 | x | 1.2 | x | 0.25 | = |  | Cum
| Landing | 2 | x | 2.25 | x | 1.2 | x | 0.25 | = |  | Cum
| Bed Plates Pillars | 92 | x | 0.3 | x | 0.3 | x | 0.15 | = |  | Cum
[6 empty] | Total in GF |  |  |  |  | Cum
(B) In Lintels, chajjas, Shelves, vertical and horizontal individually or forming box louvers, bands and facias and fins etc.. upto 4.5 m height above plinth level
Lintels
| Wall01 GF | 1 | x |  | x | 0.38 | x | 0.23 | = |  | Cum
| Wall02 | 1 | x |  | x | 0.15 | x | 0.15 | = |  | Cum
| Wall02 First Floor | 1 | x |  | x | 0.15 | x | 0.15 | = |  | Cum
Sunshades
| W | 7 | x | 2.1 | x | 0.6 | x | 0.08 | = |  | Cum
| W1 | 8 | x | 1.5 | x | 0.6 | x | 0.08 | = |  | Cum
| W2 | 9 | x | 0.9 | x | 0.6 | x | 0.08 | = |  | Cum
| V | 1 | x | 1.05 | x | 0.6 | x | 0.08 | = |  | Cum
| V1 | 3 | x | 0.75 | x | 0.6 | x | 0.08 | = |  | Cum
| V2 | 3 | x | 0.6 | x | 0.6 | x | 0.08 | = |  | Cum
| Rolling Shutter | 1 | x | 2.7 | x | 0.6 | x | 0.08 | = |  | Cum
| D3 | 2 | x | 0.75 | x | 0.6 | x | 0.08 | = |  | Cum
| W2 | 1 | x | 0.9 | x | 0.6 | x | 0.08 | = |  | Cum
| V | 1 | x | 1.05 | x | 0.6 | x | 0.08 | = |  | Cum
[6 empty] | Total in GF |  |  |  |  | Cum
(D) In foundations rafts , footings, strap beams, bases of columns
DPC
| Wall01 | 1 | x |  | x | 0.45 | x | 0.15 | = |  | Cum
| Wall02 | 1 | x |  | x | 0.3 | x | 0.15 | = |  | Cum
[6 empty] | Total in GF |  |  |  |  | Cum
Providing and fabrication steel reinforcement for R.C.C. work including cutting, bending, placing in position and binding complete including cost of binding wire in foundations, Raft footing step Beams base of column etc. upto plinth level. Hot rolled deformed (IS : 1139) cold twisted (IS : 1786) bars.
| Slab Beam |  |  | Cum @ |  | 100 | Kg/Cum |  | = |  | Kg
| Lintels |  |  | Cum @ |  | 100 | Kg/Cum |  | = |  | Kg
| Foundation |  |  | Cum @ |  | 80 | Kg/Cum |  | = |  | Kg
[6 empty] | Total |  |  |  |  | Kg
15 | Plaster on new surface on walls in cement sand mortar 1:6 including raking of joints etc. complete fine finished : 20 mm thick.
GROUND FLOOR INSIDE PLASTER
| Servant Room | 2 | x | 3.05 | x | 2.9 |  |  | = |  | Sqm
|  | 2 | x | 2.44 | x | 2.9 |  |  | = |  | Sqm
| WC | 2 | x | 1.53 | x | 2.9 |  |  | = |  | Sqm
|  | 2 | x | 1 | x | 2.9 |  |  | = |  | Sqm
| Garage | 2 | x | 3.05 | x | 2.9 |  |  | = |  | Sqm
|  | 2 | x | 5.19 | x | 2.9 |  |  | = |  | Sqm
| Kitchen | 2 | x | 3.97 | x | 2.9 |  |  | = |  | Sqm
|  | 2 | x | 2.97 | x | 2.9 |  |  | = |  | Sqm
| Staircase | 2 | x | 2.9 | x | 2.9 |  |  | = |  | Sqm
|  | 2 | x | 1.99 | x | 2.9 |  |  | = |  | Sqm
| Toilet | 2 | x | 1.83 | x | 2.9 |  |  | = |  | Sqm
|  | 2 | x | 1.38 | x | 2.9 |  |  | = |  | Sqm
| Library | 2 | x | 3.66 | x | 2.9 |  |  | = |  | Sqm
|  | 2 | x | 3.05 | x | 2.9 |  |  | = |  | Sqm
| Verandah | 2 | x | 4.27 | x | 2.9 |  |  | = |  | Sqm
|  | 2 | x | 1.83 | x | 2.9 |  |  | = |  | Sqm
| Dining | 2 | x | 4.27 | x | 2.9 |  |  | = |  | Sqm
|  | 2 | x | 6.86 | x | 2.9 |  |  | = |  | Sqm
| Living | 2 | x | 4.27 | x | 2.9 |  |  | = |  | Sqm
|  | 2 | x | 4.58 | x | 2.9 |  |  | = |  | Sqm
| Bed Rm | 2 | x | 4.27 | x | 2.9 |  |  | = |  | Sqm
|  | 2 | x | 3.66 | x | 2.9 |  |  | = |  | Sqm
| Toilet | 4 | x | 2.44 | x | 2.9 |  |  | = |  | Sqm
|  | 2 | x | 1.68 | x | 2.9 |  |  | = |  | Sqm
| Bed Rm | 2 | x | 4.27 | x | 2.9 |  |  | = |  | Sqm
|  | 2 | x | 3.66 | x | 2.9 |  |  | = |  | Sqm
| First Floor | 2 | x | 12 | x | 2.9 |  |  | = |  | Sqm
|  | 2 | x | 3.6 | x | 2.9 |  |  | = |  | Sqm
|  | 2 | x | 4.2 | x | 2.9 |  |  | = |  | Sqm
|  | 2 | x | 3.3 | x | 2.9 |  |  | = |  | Sqm
| Gross Area Of Plaster Inside Rooms in GF |  |  |  | Sqm
| Inside Parapet | 1 | x |  | x | 0.75 |  |  | = |  | Sqm
| Inside Parapet | 1 | x |  | x | 0.75 |  |  | = |  | Sqm
[6 empty] | Gross Qty. |  |  | + |  | Sqm
Deductions
| D | 7 | x | 1.2 | x | 2.55 |  |  | = |  | Sqm
| D1 | 4 | x | 1.05 | x | 2.1 |  |  | = |  | Sqm
| D2 | 6 | x | 0.84 | x | 2.1 |  |  | = |  | Sqm
| D3 | 3 | x | 0.9 | x | 2.1 |  |  | = |  | Sqm
| D4 | 1 | x | 0.75 | x | 2.1 |  |  | = |  | Sqm
| W | 7 | x | 2.1 | x | 1.8 |  |  | = |  | Sqm
| W1 | 8 | x | 1.5 | x | 1.8 |  |  | = |  | Sqm
| W2 | 10 | x | 0.9 | x | 1.8 |  |  | = |  | Sqm
| V | 2 | x | 1.05 | x | 0.75 |  |  | = |  | Sqm
| V1 | 3 | x | 0.75 | x | 0.75 |  |  | = |  | Sqm
| V2 | 3 | x | 0.6 | x | 0.6 |  |  | = |  | Sqm
| Rolling Shutter | 1 | x | 2.7 | x | 2.4 |  |  | = |  | Sqm
| Verandah | 1 | x | 3.6 | x | 2.4 |  |  | = |  | Sqm
| Verandah | 1 | x | 4.2 | x | 2.4 |  |  | = |  | Sqm
| Platform | 2 | x | 0.6 | x | 2.4 |  |  | = |  | Sqm
[6 empty] | Total Deductions |  |  | - |  | Sqm
| Net qty. of Internal Plaster in GF |  |  |  | - |  |  |  | = |  | Sqm
External plaster
| Ground Floor | 1 | x |  | x |  |  |  | = |  | Sqm
| First Floor | 1 | x |  | x | 3.9 |  |  | = |  | Sqm
| Tank Stand | 8 | x | 1.5 | x | 1.2 |  |  | = |  | Sqm
[5 empty] | Net qty. of External Plaster |  |  |  | = |  | Sqm
| Total qty. of Plaster |  |  |  | + |  |  |  | = |  | Sqm
16 | Plaster on new surface over ceiling in cement sand mortar 1:3 including raking of joints etc. complete fine finished :12 mm thick.
| Qty. of Sunshade shuttering | [7 empty] | = |  | Sqm
| Qty. of Slab shuttering | [7 empty] | = |  | Sqm
[6 empty] | Total |  |  | = |  | Sqm
17 | Random rubble dry stone kharanja under floor.
| Ref. Qty. of earth filling |  |  |  | x | 0.23 | / | 1.2 | = |  | Cum
18 | Providing and fixing T-iron/angle iron frames for doors windows and ventilators of mild steel tee or angle sections joints mitered and welded with 15 x 3 mm lugs, 10 cm. long embedded in cement concrete blocks 15x15x10 cm. size of 1:3:6 (1 cement : 3 coarse sand : 6 graded stone aggregate 20 mm nominal size) or with wooden plugs and screws or rawl plugs and screws or with fixing clips and screws or with bolt and nuts as required including fixing of necessary butt hinges and screws and applying a priming coat of approved steel primer.
| D | 7 | x( | 1.5 | + | 2.6 | + | 2.6 | )= |  | RM
| D1 | 4 | x( | 1.35 | + | 2.15 | + | 2.15 | )= |  | RM
| D2 | 6 | x( | 1.14 | + | 2.15 | + | 2.15 | )= |  | RM
| D3 | 3 | x( | 1.2 | + | 2.15 | + | 2.15 | )= |  | RM
| D4 | 1 | x( | 1.05 | + | 2.15 | + | 2.15 | )= |  | RM
[6 empty] | Total |  |  |  |  | RM
[5 empty] | RM |  | @ 6.15 Kg/m |  |  |  | Kg
19 | Providing and fixing steel glazed doors windows and ventilator shutters of standard rolled steel section joints mitered and welded with steel lugs 13x3 mm, 10 cm long embedded in cement concrete block 15x10x10 cm. of 1:3:6 (1 cement : 3 coarse sand : 6 graded stone aggregate 20 mm nominal size) or with wooden plugs and screws or with fixing clips and screws or with bolt and nuts as required including providing & fixing of plain glass panes 3 mm thick with glazing clips and special metals sash putty of approved make or metal beading with screws complete including priming coat of approved steel primer excluding cost of metal beading and other fixing except necessary hinges of pivots steel handles peg stay etc. as required (Partly Fixed Partly Openable)
| W | 7 | x | 2.1 | x | 1.8 |  |  | = |  | Sqm
| W1 | 8 | x | 1.5 | x | 1.8 |  |  | = |  | Sqm
| W2 | 10 | x | 0.9 | x | 1.8 |  |  | = |  | Sqm
| V | 2 | x | 1.05 | x | 0.75 |  |  | = |  | Sqm
| V1 | 3 | x | 0.75 | x | 0.75 |  |  | = |  | Sqm
| V2 | 3 | x | 0.6 | x | 0.6 |  |  | = |  | Sqm
[6 empty] | Total |  |  |  |  | Sqm
Providing and fixing square bars or other flat welded to window, ventilators etc.
| W | 7 | x | 2.1 | x | 16 | @ 1.13 Kg/m | 1.13 | = |  | Kg
| W1 | 8 | x | 1.5 | x | 16 | @ 1.13 Kg/m | 1.13 | = |  | Kg
| W2 | 10 | x | 0.9 | x | 16 | @ 1.13 Kg/m | 1.13 | = |  | Kg
| V | 2 | x | 1.05 | x | 7 | @ 1.13 Kg/m | 1.13 | = |  | Kg
| V1 | 3 | x | 0.75 | x | 7 | @ 1.13 Kg/m | 1.13 | = |  | Kg
| V2 | 3 | x | 0.6 | x | 5 | @ 1.13 Kg/m | 1.13 | = |  | Kg
[6 empty] | Total |  |  |  |  | Kg
Supplying and fixing wire gauge of 14 mesh x 24 gauge to the metal frame of rolled section by metal beading 20 x 3 mm with suitable screw at not exceeding 150 mm distance.
| Qty. 80% of total windows area |  |  |  | x | 0.8 |  |  |  |  | Sqm
Supplying and fixing in cement mortar welded hand railing made out of MS round or square bars flats. etc. for staircase or verandah as per design complete in all respect (wooden or PVC hand railing to be paid extra) with priming coat of red oxide.
Staircase
| 20 mm Square bar | 51 | x | 1.2 | @ |  |  |  | = |  | Kg
|  | 51 | x | 0.05 | @ |  |  |  | = |  | Kg
| Flat 50x5 mm | 2 | x | 9.45 | @ |  |  |  | = |  | Kg
Balcony & Parapet
| 20 mm Square bar | 80 | x | 0.9 | @ |  |  |  | = |  | Kg
|  | 80 | x | 0.05 | @ |  |  |  | = |  | Kg
| Flat 50x5 mm | 3 | x | 6 | @ |  |  |  | = |  | Kg
[6 empty] | Total |  |  |  |  | Kg
Cement concrete including curing compaction etc. complete using stone aggregate 40 mm nominal size in foundation plinth, excluding the cost of shuttering, using : 1 Cement : 5 Sand : 10 aggregate Mix. (under floor)
| Ref. Qty. of earth filling |  |  |  | x | 0.1 | / | 1.2 | = |  | Cum
(a) for area of each slab from 901 to 2000 sq. cm 25 mm thick slab.
Skirting
| Ref. Inside Gross Plaster Area |  |  |  | x | 0.1 | / | 2.9 | = |  | Sqm
[6 empty] | Total |  |  |  |  | Sqm
(b) for area of each slab from 2001 to 5000 sq. cm 25 mm thick slab.
| Servant Room | 1 | x | 3.05 | x | 2.44 |  |  | = |  | Sqm
| WC | 1 | x | 1.53 | x | 1 |  |  | = |  | Sqm
| Garage | 1 | x | 3.05 | x | 5.19 |  |  | = |  | Sqm
| Kitchen | 1 | x | 3.97 | x | 3.97 |  |  | = |  | Sqm
| Staircase | 1 | x | 2.9 | x | 1.99 |  |  | = |  | Sqm
| Toilet | 1 | x | 1.83 | x | 1.38 |  |  | = |  | Sqm
| Platform | 1 | x | 4.27 | x | 1.68 |  |  | = |  | Sqm
| Dining | 1 | x | 4.27 | x | 6.86 |  |  | = |  | Sqm
| Bed Rm | 1 | x | 4.27 | x | 3.66 |  |  | = |  | Sqm
| Toilet | 2 | x | 2.44 | x | 1.68 |  |  | = |  | Sqm
| Bed Rm | 1 | x | 4.27 | x | 3.66 |  |  | = |  | Sqm
| First Floor | 1 | x | 12 | x | 3.6 |  |  | = |  | Sqm
| Staircase | 2 | x | 4.2 | x | 1.9 |  |  | = |  | Sqm
|  | 1 | x | 4.2 | x | 3.3 |  |  | = |  | Sqm
| Staircase | 50 | x | 0.9 | x | 0.3 |  |  | = |  | Sqm
|  | 54 | x | 0.9 | x | 0.15 |  |  | = |  | Sqm
| Landing | 2 | x | 1.95 | x | 0.9 |  |  | = |  | Sqm
| Library | 1 | x | 3.66 | x | 3.05 |  |  | = |  | Sqm
| Verandah | 1 | x | 4.27 | x | 1.83 |  |  | = |  | Sqm
| Canopy | 1 | x | 6 | x | 2.4 |  |  | = |  | Sqm
| Living | 1 | x | 4.27 | x | 4.58 |  |  | = |  | Sqm
| Steps Front Ent | 3 | x | 0.9 | x | 0.3 |  |  | = |  | Sqm
| Steps | 4 | x | 0.9 | x | 0.15 |  |  | = |  | Sqm
| Steps Other Ent | 3 | x | 1.5 | x | 0.3 |  |  | = |  | Sqm
| Steps | 4 | x | 1.5 | x | 0.15 |  |  | = |  | Sqm
Window Sills
| W | 7 | x | 2.1 | x | 0.3 |  |  | = |  | Cum
| W1 | 8 | x | 1.5 | x | 0.3 |  |  | = |  | Cum
| W2 | 10 | x | 0.9 | x | 0.3 |  |  | = |  | Cum
| V | 2 | x | 1.05 | x | 0.3 |  |  | = |  | Sqm
| V1 | 3 | x | 0.75 | x | 0.3 |  |  | = |  | Sqm
| V2 | 3 | x | 0.6 | x | 0.3 |  |  | = |  | Sqm
| Nitch | 2 | x | 1.8 | x | 0.3 |  |  | = |  | Sqm
| Nitch | 1 | x | 2.1 | x | 0.3 |  |  | = |  | Sqm
| Nitch | 2 | x | 0.9 | x | 0.3 |  |  | = |  | Sqm
Cup Boards
|  | 1 | x | 2.1 | x | 0.6 |  |  | = |  | Sqm
|  | 2 | x | 1.8 | x | 0.6 |  |  | = |  | Sqm
|  | 2 | x | 1.5 | x | 0.6 |  |  | = |  | Sqm
|  | 2 | x | 1.35 | x | 0.6 |  |  | = |  | Sqm
|  | 3 | x | 0.75 | x | 0.6 |  |  | = |  | Sqm
[6 empty] | Total |  |  |  |  | Sqm
25 | Supplying and fixing in wall machine cut and polished stone shelves, tands and sills in cement mortar 1:3 with machine cut edge.
(A) Kota stone 25 to 30 mm thick
| Kitchen Platform | 1 | x | 7 | x | 0.75 |  |  | = |  | Sqm
|  | 2 | x | 7 | x | 0.6 |  |  | = |  | Sqm
|  | 4 | x | 7 | x | 0.3 |  |  | = |  | Sqm
| Nitch | 8 | x | 1.8 | x | 0.3 |  |  | = |  | Sqm
| Nitch | 4 | x | 2.1 | x | 0.3 |  |  | = |  | Sqm
| Nitch | 8 | x | 0.9 | x | 0.3 |  |  | = |  | Sqm
Cup Boards
|  | 2 | x | 2.1 | x | 0.6 |  |  | = |  | Sqm
| Verticals |  | x |  | x | 2 |  |  | = |  | Sqm
|  | 4 | x |  | x | 0.6 |  |  | = |  | Sqm
|  | 4 | x | 1.8 | x | 0.6 |  |  | = |  | Sqm
| Verticals |  | x |  | x | 2 |  |  | = |  | Sqm
|  | 4 | x |  | x | 0.6 |  |  | = |  | Sqm
|  | 4 | x | 1.5 | x | 0.6 |  |  | = |  | Sqm
| Verticals |  | x |  | x | 2 |  |  | = |  | Sqm
|  | 4 | x |  | x | 0.6 |  |  | = |  | Sqm
|  | 4 | x | 1.35 | x | 0.6 |  |  | = |  | Sqm
| Verticals |  | x |  | x | 2 |  |  | = |  | Sqm
|  | 4 | x |  | x | 0.6 |  |  | = |  | Sqm
|  | 6 | x | 0.75 | x | 0.6 |  |  | = |  | Sqm
| Verticals |  | x |  | x | 2 |  |  | = |  | Sqm
|  | 4 | x |  | x | 0.6 |  |  | = |  | Sqm
[6 empty] | Total |  |  |  |  | Sqm
(B) Sand or other approved stone 50 mm thick
| Tank Stand | 4 | x | 1.5 | x | 1.5 |  |  | = |  | Sqm
| Sore | 4 | x | 1.5 | x | 0.75 |  |  | = |  | Sqm
| Garage | 4 | x | 1.5 | x | 0.75 |  |  | = |  | Sqm
[6 empty] | Total |  |  |  |  | Sqm
Providing and fixing fully panelled double leaf shutter for doors as per approved design and drawings with approved ordinary C.P./oxidised steel fittings as per Annexure `A’ and width of styles & top rails of 100 mm and bottom & lock rails width of 150 mm and intermediate styles including teak wood mouldings and beading to 25x5 mm size on both face complete . Assam teak wood grade I 35 mm thick . 12 mm thick shuttering ply (Kit ply make) both faces panels.
| D3 | 3 | x | 0.9 | x | 2.1 |  |  | = |  | Sqm
[6 empty] | Total |  |  |  |  | Sqm
Providing and fixing fully panelled Single leaf shutter for doors as per approved design and drawings with approved ordinary C.P./oxidised steel fittings as per Annexure `A’ and width of styles & top rails of 100 mm and bottom & lock rails width of 150 mm and intermediate styles including teak wood mouldings and beading to 25x5 mm size on both face complete . Assam teak wood grade I 35 mm thick . 12 mm thick shuttering ply (Kit ply make) both faces panels.
| D | 7 | x | 1.2 | x | 2.1 |  |  | = |  | Sqm
| D1 | 4 | x | 1.05 | x | 2.1 |  |  | = |  | Sqm
| D2 | 6 | x | 0.84 | x | 2.1 |  |  | = |  | Sqm
| D4 | 1 | x | 0.75 | x | 2.1 |  |  | = |  | Sqm
[6 empty] | Total |  |  |  |  | Sqm
28
| Qty. of Internal Plaster | [7 empty] | = |  | Sqm
| Qty. of Sunshade shuttering | 2 | x | [5 empty] | = |  | Sqm
| Qty. of Slab shuttering | [7 empty] | = |  | Sqm
[6 empty] | Total |  |  |  |  | Sqm
| Qty. of External Plaster | 1 | x | [5 empty] | = |  | Sqm
Applying priming coat with ready mix pink or Grey primer of approved brand and manufacture on wood work hard and soft wood.
| Double Leaf door shutters |  |  |  | Sqm |  | @ | 2.25 | = |  | Sqm
| Single Leaf door shutters |  |  |  | Sqm |  | @ | 2.25 | = |  | Sqm
| Windows |  |  |  | Sqm |  | @ | 2.6 | = |  | Sqm
| Collapsible shutters | 3 | x | 3 | x | 2.55 | @ | 2 | = |  | Sqm
| Railing | 4 | x | 4.71 | x | 1 | @ | 1 | = |  | Sqm
| Railing | 3 | x | 6 | x | 1 | @ | 1 | = |  | Sqm
[8 empty] | Total | = |  | Sqm
Painting with enamel paint of approved brand and manufacture to give an even shade two or more coats on new work.
| Qty. of priming | [9 empty] | Sqm
32 | Spreading of hot blown bitumen (IS grade 85/25, 90/25 industrial grade) applied at 175 to 180 C @ rate of 1.75 Kg. per Sqm. complete.
| Servant room | 1 | x | 3 | x | 2.4 |  |  | = |  | Sqm
| Kitchen | 1 | x | 10.05 | x | 3.95 |  |  | = |  | Sqm
|  | 1 | x | 4.55 | x | 0.9 |  |  | = |  | Sqm
| Dining | 1 | x | 8.85 | x | 8.1 |  |  | = |  | Sqm
|  | 1 | x | 10.98 | x | 8.1 |  |  | = |  | Sqm
| Toilet | 1 | x | 3.25 | x | 1.65 |  |  | = |  | Sqm
| Library | 1 | x | 3.65 | x | 5 |  |  | = |  | Sqm
| First Floor | 1 | x | 3 | x | 7.5 |  |  | = |  | Sqm
|  | 1 | x | 1.9 | x | 3.6 |  |  | = |  | Sqm
|  |  |  | Total | [6 empty] | Sqm
33 | Providing brick kharanja in cement sand mortar 1 : 4 in square pattern over roof of ground floor 75 to 100 mm thick average. |  |  | Qty. same as Brick Kharanja |  |  |  |  | = |  | Sqm
34 | Providing batta (gola) 75 mm x 75 mm in cement concrete (1 :2 :4) including finishing with cement mortar 1 : 3 as per standard design.
| @' 0.25 M per Sqm of Kharanja |  |  |  | @' 0.25 M per Sqm |  |  |  | = |  | Sqm
| Finishing with 25 mm thick cement plaster on roofs in cement sand mortar 1:4 mix including water proofing compound @ 2% of cement used with neat cement finishing, curing etc. complete in all respects. |  |  | Qty. same as Brick Kharanja |  |  |  |  | = |  | Sqm
36 | Providing and fixing Ist quality white Glazed Tiles of approved make & size (Somani, Johnson etc.) 5 mm thick in walls, floors, steps, pillars etc. laid on a bed of neat cement slurry finished with flush pointing with white cement ( excluding cost of cement plaster)
| Kitchen | 2 | x | 3 | x | 0.6 |  |  | = |  | Sqm
| Toilets | 2 | x | 8.1 | x | 2.1 |  |  | = |  | Sqm
|  | 1 | x | 6.3 | x | 2.1 |  |  | = |  | Sqm
|  | 1 | x | 9 | x | 2.1 |  |  | = |  | Sqm
| WC | 1 | x |  | x | 1.2 |  |  | = |  | Sqm
[8 empty] | Total | = |  | Sqm
| Supplying and fixing ashlar rain water spouts fine ( 3 line) dressed as per approved design of size 60 x 30 x 25 cm. | 10 | x | 1 |  |  |  |  | = |  | Nos.
[8 empty] | Total | = |  | Nos.
38 | Providing and fixing precast cement concrete coping 1:2:4 mix 50 mm thick complete as per specification 50 mm thick.
| Coping GF Parapet 300 mm wall | 1 | x |  | x | 0.35 |  |  | = |  | Sqm
| Coping FF Parapet 150 mm wall | 1 | x |  | x | 0.2 |  |  | = |  | Sqm
[8 empty] | Total | = |  | Sqm
39 | Supplying and fixing rolling shutters of approved make, made of 80 x 1.25 mm MS laths interlocked together through their entire length and jointed together at the end by end locks mounted on specially designed pipe shaft with brackets, side guides and arrangement for inside and outside locking with push and pull operation complete including cost of spring hooks, providing and fixing necessary 25.3 cm long wire springs grade No.2 and MS top cover 1.25 mm thick for rolling shutters as per design. (Clear openable area to be measured.) | 1 | x | 2.7 | x | 2.4 |  |  | = |  | Sqm
Garage
| ASSISTANT ENGINEER, | [8 empty] | EXECUTIVE ENGINEER,
| P.W.D. Sub Div.- NATHDWARA | [8 empty] | P.W.D. Div.- RAJSAMAND

## sanitary-abs
PART 'B' SANITARY & WATER SUPPLY WORK
ABSTRACT OF COST
S.No. | Particulars. | Quantity |  | Rate | Unit | Amount
1 | P & F Indian Type white glazed vitreous china Ist quality WC Orissa Pan (IS : 2556 Mark) with 100 mm vitreous china P or S trap including cutting and making good the wall and floor. Size 580x440 mm | 2 | Nos. | 890 | Each
| P & F Flush cock/Flush valve (IS : 9758 Mark) for WC of approved quality make : C.P. Brass concealed 25 mm | 2 | Nos. | 650 | Each
| P & F WVC wash basin (Ist quality, IS : 2556 Mark) of approved make with C.I. brackets duly painted 1 No. 15 mm C.P. Pillar cock (IS : 8934 Mark) & 32 mm C.P. Brass waste coupling of approved make, 25 mm G.I. waste pipe complete including cutting and making good the wall size 580mmx450mm. | 4 | Nos. | 1250 | Each
| P&F beveled edge mirror of special glass of approved make (Atul or equivalent) complete with 6 mm thick Asbestos Cement sheet ground fixed to wooden screws & washers sizes 600 x 450 mm x 4 mm thick. | 4 | Nos. | 210 | Each
| P & F grating of approved/quality make : Cast iron. | 8 | Nos. | 30 | Each
P & F GI Pipes (Internal work) with G.I. fittings (IS : 1239 Mark) & MS clamps, including cutting and making good the wall and floors :
A. | 15 mm Dai nominal bore `B’ Class. |  | RM | 70 | P RM
B. | 25 mm Dai nominal bore `B’ Class |  | RM | 117 | P RM
7 | P & F GI Pipes (External work) with G.I. fittings (IS : 1239 Mark) , including trenching and refilling earth etc. :
A. | 25 mm Dai nominal bore `B’ Class. |  | RM | 98 | P RM
| Making connection of G.I. distribution branch with G.I. main including all fittings . (a) upto 25 mm Dai. |  | Nos. | 100 | Each
9 | P & F Bib Cock (IS : 8931 Mark) superior quality of approved make : Brass 400 gram 15 mm | 15 | Nos. | 120 | Each
| P & F Stop Cock (IS : 8931 Mark) superior quality of approved make : Brass 400 gram 15 mm | 5 | Nos. | 120 | Each
11 | P/F full way valve (IS:778 Mark) or wheel valve of approved make: gun metal
| (A) 15 mm | 2 | Nos. | 150 | Each
| (B) 25 mm | 2 | Nos. | 300 | Each
P & F PVC Storage Tank confirming to IS standards of approved make with cover, 25 mm Dai 1 M long C.I. over flow pipe & 25 cm. long wash out pipe with plug and socket, including making connection, etc. complete of approved design:
| (A) 1000 (litres capacity). | 4 | Nos. |  | Each
P & F Ball Cock (IS : 1703 Mark) with Rod & PVC Ball complete :
| (A) Brass wt. 400 gram 15 mm. | 4 | Nos. | 150 | Each
Providing and fixing Unplasticized Poly Vinyl Chloride (UPVC) SWR pipes type B for soil and rain and waste discharge system (IS:13592 : 1992 marked) of approved quality/ make including jointing the pipes complete.
| (A) 110 mm dia. |  | RM |  | P RM
15 | Providing and fixing Unplasticized Poly Vinyl Chloride (UPVC) SWR pipe fittings type B for soil and rain and waste discharge system (IS:13592 : 1992 marked) of approved quality/ make including jointing the pipes complete.
A. | 110 mm dia. Offset | 1 | Nos. | 162 | Each
B. | 110 mm dia. Coupler | 5 | Nos. | 62 | Each
C. | 110 mm dia. Single 'Y' with Door | 1 | Nos. | 199 | Each
D. | 100 mm dia. vent Cowl |  | Nos. | 34 | Each
E. | 110 mm dia. Single 'Y' | 1 | Nos. | 159 | Each
F. | 110 mm dia. door Bend | 1 | Nos. | 111 | Each
G. | 110 mm dia. Bend 87.5 degree. | 1 | Nos. | 89 | Each
16 | Providing and fixing Spun Cast Iron (SCI ) Floor Trap (Nahni) of (IS : 3789mark) approved quality /make with socket down or hinged grating including cutting and making good the floor :- size 100x100 mm. | 4 | Nos. | 140 | Each
17 | Construction of manhole in all types of soil inner size 90 x 60 Cm with 300 mm thick masonry in CM 1:6, 10 cm. thick cement concrete 1:5:10 in foundation, 20 mm thick inside plaster in CM 1:6, finished with floating neat cement, 50 mm thick M-15 grade CC flooring, making channels, 80 mm thick stone slab covering with 40 mm thick M-15 grade C.C. flooring, 25 Kg CI cover with frame of 450 mm Dai. earth work etc. Complete as per approved drawing including disposal of surplus earth within a lead of 50 m.
| (A) Depth upto 0.5 M | 3 | Nos. | 1500 | Each
| (B) Depth 0.5 M to 1.0 M | 3 | Nos. | 2050 | Each
| Supplying and fixing C.I. cover with frame, C.I. gratings for chambers & man holes. |  | Kg. | 12 | P Kg.
19 | Providing laying and jointing glazed SW pipes Grade `A’ (IS : 651 marked) of approved make with spun yarn & stiff mixture of cement mortar 1:1 excavation and refilling of earth in all types of soil upto 1.2m depth, SW fittings, including testing of joints etc. complete 100 mm dia. | 40 | RM | 95 | P RM
20 | Providing & laying CC 1 : 5 : 10 (stone aggregate 40 nominal size) all around SW pipe incl. 15cm thick bed concrete as per Rajasthan PWD specifications (width W=dia of pipe in cm + 40 cm ). 100mm Dai SW pipe | 40 | Rm. | 115 | Per Rm.
21 | P & F square mouth gully trap `A’ grade (IS : marked) of approved make complete with CI grating frame & cover, masonry chamber is CM 1:6, 100 mm thick CC 1:5:10 base concrete 40 mm thick CC M-15 grade coping, 12 mm thick cement plaster in CM 1:3 complete as per approved design and type: Internal chamber size 300 x 300 mm |  | No. | 500 | Each
22 | P & F 15 mm Dai. Connection pipe of approved quality / make: PVC pipe 450 mm | 5 | Nos. | 35 | Each
23 | P & F 1 st quality WVC Urinal (IS: 2556 mark), with 25mm dia G.I. waste pipe, couplings, concealed iron brackets or screws etc. : Flat Back (small) size 456 x 355 X 265 mm. | 4 | Nos. | 450 | Each
25 | P & F Towel rail or ring of approved quality/ make: CP brass towel rail with brackets 450 x 20 mm. | 5 | Nos. | 150 | Each
26 | P & F European type white glazed vitreous china 1st quality W.C. pan (I.S.:2556 mark) P or S trap including cutting and making good the wall and floor. | 3 | Nos. | 2800 | Each
27 | P & F water closet seat covers with brass hinges complete :Solid PVC (ISI marked) grade-1 black for EWC | 3 | Nos. | 240 | Each
28 | P & F automatic flushing cistern of Ist quality (IS : 774 mark) of approved make with fitting, syphon with copper tube, C.I. Brackets complete including cutting and making good the wall : White vitreous china 5 ltr. | 3 | Nos. | 635 | Each
29 | Construction of Septic tank in all types of soil with 40 mm thick masonry in CM 1:6, 15 cm thick cement concrete bed 1:5:10, M-15 grade C.C. flooring, & over stone slab covering 80mm thick slab, jointing of slab covering 80mm thick slab in C.M. 1:3 Ralthal, Kharanja, 50 mm thick stone partition walls, 20 mm thick plaster in C.M. 1:6 finished with neat floating cement, 4 Nos. C.I. foot rests of approved design, two No. 450 mm dia 25 Kg. each C.I. cover with frame, earthwork etc. complete as per approved drawing including disposal of surplus earth within 50 mtr. lead. Size 400 x 140 x 150 cm (for 50 users) | 1 | Nos. | 15200 | Each
30 | Construction of Soakage well in all types of soil 300 mm thick dry stone masonry top and bottom 300 mm course in Cm. 1:6 80mm thick stone slab, jointing of slab in CM 1:3, Ralthal, Kharanja, 40mm thick, M-15 grade C.C. flooring, earthwork complete as per approved drawings including disposal of earth within a lead of 50 m. Size 300 cm. Dia outside & 300 Cm. Depth. | 1 | Nos. | 5000 | Each
|  |  | Total |  | Rs.
| ASSISTANT ENGINEER, |  | EXECUTIVE ENGINEER,
| P.W.D. Sub Div.- NATHDWARA |  | P.W.D. Div.- RAJSAMAND

## sanitary_MEASUR
PART 'B' SANITARY & WATER SUPPLY WORK
DETAILS OF MEASUREMENTS
S.N. | Particulars | Nos. |  | Length | Breadth |  | Height | Qty. | Units
1 | P & F Indian Type white glazed vitreous china Ist quality WC Orissa Pan (IS : 2556 Mark) with 100 mm vitreous china P or S trap including cutting and making good the wall and floor. Size 580x440 mm
|  | 6 | x | 1 |  |  |  |  | Nos.
P & F Flush cock/Flush valve (IS : 9758 Mark) for WC of approved quality make : C.P. Brass concealed 25 mm
|  | 6 | x | 1 |  |  |  |  | Nos.
[6 empty] | Total |  |  | Nos.
|  | 5 | x | 1 |  |  |  |  | Nos.
[6 empty] | Total |  |  | Nos.
| P&F beveled edge mirror of special glass of approved make (Atul or equivalent) complete with 6 mm thick Asbestos Cement sheet ground fixed to wooden screws & washers sizes 600 x 450 mm x 4 mm thick. |  | x | 1 |  |  |  |  | Nos.
5 | P & F grating of approved/quality make : Cast iron.
| G.F. | 11 | x | 1 |  |  |  |  | Nos.
[6 empty] | Total |  |  | Nos.
6 | P & F GI Pipes (Internal work) with G.I. fittings (IS : 1239 Mark) & MS clamps, including cutting and making good the walls and floors :
A. | 15 mm dia nominal bore `B’ Class.
| W.C. Internal plumbing | 5 | x | 4.5 |  |  |  |  | RM
| W.B. Internal plumbing | 5 | x | 4.5 |  |  |  |  | RM
[6 empty] | Total |  |  | RM
B. | 25 mm dia nominal bore `B’ Class
| Uptake pipes | 4 | x | 16.8 |  |  |  |  | RM
| Down take | 4 | x | 14.6 |  |  |  |  | RM
| Down take for W.C. | 4 | x | 8.7 |  |  |  |  | RM
[6 empty] | Total |  |  | RM
P & F GI Pipes (External work) with G.I. fittings (IS : 1239 Mark) , including trenching and refilling earth etc. :
A. | 25 mm dia nominal bore `B’ Class.
| From OHT/ Sump | 1 | x | 10 |  |  |  |  | RM
| Ring main | 2 | x | 10 |  |  |  |  | RM
[6 empty] | Total |  |  | RM
Making connection of G.I. distribution branch with G.I. main including all fittings . (a) upto 25 mm dia.
| Toilets | 6 | x | 3 |  |  |  |  | Nos.
[6 empty] | Total |  |  | Nos.
P & F Bib Cock (IS : 8931 Mark) superior quality of approved make : Brass 400 gram 15 mm
| W.C. | 12 | x | 1 |  |  |  |  | Nos.
| Court Yard | 6 | x | 1 |  |  |  |  | Nos.
[6 empty] | Total |  |  | Nos.
P & F Stop Cock (IS : 8931 Mark) superior quality of approved make : Brass 400 gram 15 mm
| W.B. | 5 | x | 1 |  |  |  |  | Nos.
[6 empty] | Total |  |  | Nos.
11 | P/F full way valve (IS:778 Mark) or wheel valve of approved make: gun metal
(A) 15 mm
| G.F. units | 6 | x | 1 |  |  |  |  | Nos.
[6 empty] | Total |  |  | Nos.
(B) 25 mm
| Tanks | 6 | x | 1 |  |  |  |  | Nos.
[6 empty] | Total |  |  | Nos.
P & F PVC Storage Tank confirming to IS standards of approved make with cover, 25 mm dia 1 M long C.I. over flow pipe & 25 cm. long wash out pipe with plug and socket, including making connection, etc. complete of approved design:
| (A) 1000 (litres capacity). | 6 | x | 1 |  |  |  |  | Nos.
P & F Ball Cock (IS : 1703 Mark) with Rod & PVC Ball complete :
| (A) Brass wt. 400 gram 15 mm. | 6 | x | 1 |  |  |  |  | Nos.
(A) 110 mm dia.
Horizontal Internal
| W.C. | 12 | x | 2.2 |  |  |  |  | RM
| W.B. | 5 | x | 2.2 |  |  |  |  | RM
[6 empty] | Total |  |  | RM
15 | Providing and fixing Unplasticized Poly Vinyl Chloride (UPVC) SWR pipe fittings type B for soil and rain and waste discharge system (IS:13592 : 1992 marked) of approved quality/ make including jointing the pipes complete.
A. | 110 mm dia. Offset | 1 | x | 1 |  |  |  |  | Nos.
B. | 110 mm dia. Coupler | 5 | x | 1 |  |  |  |  | Nos.
C. | 110 mm dia. Single 'Y' with Door | 1 | x | 1 |  |  |  |  | Nos.
D. | 100 mm dia. vent Cowl | 3 | x | 1 |  |  |  |  | Nos.
E. | 110 mm dia. Single 'Y' | 1 | x | 1 |  |  |  |  | Nos.
F. | 110 mm dia. door Bend | 1 | x | 1 |  |  |  |  | Nos.
G. | 110 mm dia. Bend 87.5 degree. | 1 | x | 1 |  |  |  |  | Nos.
| Providing and fixing Spun Cast Iron (SCI ) Floor Trap (Nahni) of (IS : 3789mark) approved quality /make with socket down or hinged grating including cutting and making good the floor :- size 100x100 mm. | 6 | x | 1 |  |  |  |  | Nos.
17 | Construction of manhole in all types of soil inner size 90 x 60 Cm with 300 mm thick masonry in CM 1:6, 10 cm. thick cement concrete 1:5:10 in foundation, 20 mm thick inside plaster in CM 1:6, finished with floating neat cement, 50 mm thick M-15 grade CC flooring, making channels, 80 mm thick stone slab covering with 40 mm thick M-15 grade C.C. flooring, 25 Kg CI cover with frame of 450 mm dia. earth work etc. Complete as per approved drawing including disposal of surplus earth within a lead of 50 m
| (A) Depth upto 0.5 M | 6 | x'. | 1 |  |  |  |  | Nos.
| (B) Depth 0.5 M to 1.0 M | 6 | x | 1 |  |  |  |  | Nos.
| S & F C.I. cover with frame, C.I. gratings for chambers & man holes. | 12 | x | 25 |  |  |  |  | Kg.
Providing laying and jointing glazed SW pipes Grade `A’ (IS : 651 marked) of approved make with spun yarn & stiff mixture of cement mortar 1:1 excavation and refilling of earth in all types of soil upto 1.2m depth, SW fittings, including testing of joints etc. complete 100 mm dia.
Horizontal External
| Left Line | 2 | x | 85 |  |  |  |  | RM
| Back Line | 1 | x | 55 |  |  |  |  | RM
| To ST | 1 | x | 18 |  |  |  |  | RM
[6 empty] | Total |  |  | RM
| Providing & laying CC 1 : 5 : 10 (stone aggregate 40 nominal size) all around SW pipe incl. 15cm thick bed concrete as per Rajasthan PWD specifications (width W=dia of pipe in cm + 40 cm ). 100mm dia SW pipe | [7 empty] | RM
| P & F square mouth gully trap `A’ grade (IS : marked) of approved make complete with CI grating frame & cover, masonry chamber is CM 1:6, 100 mm thick CC 1:5:10 base concrete 40 mm thick CC M-15 grade coping, 12 mm thick cement plaster in CM 1:3 complete as per approved design and type: Trap size 150 x 100 mm, 7.20 Kg C.I. cover with frame . Internal chamber size 300 x 300 mm | 5 | x | 1 |  |  |  |  | Nos.
22 | P & F 15 mm dia. Connection pipe of approved quality / make: PVC pipe 450 mm | 11 | x | 1 |  |  |  |  | Nos.
| ASSISTANT ENGINEER, | [6 empty] | EXECUTIVE ENGINEER,
| P.W.D. Sub Div.- NATHDWARA | [6 empty] | P.W.D. Div.- RAJSAMAND